## Bldg-RiskProfile Indicators
Layer | View | Category | Indicator Name | Short Description - DEPRECATED, see SAUID indicators | Measure | Aggregation Rule to SAUID | Visualization Map (M) Chart (C) | Symbology Files | Explanation - DEPRECATED, see SAUID indicators | View name on postgreSQL database | WC Comment | PL Comment | DR Comment
1.0 Human Settlement
| 1.1 Physical Exposure | [8 empty] | nhsl_physical_exposure_all_indicators_b
1.1.1 Buildings
|  |  | BldgID | Asset ID | text |  |  |  | Unique identification code assigned to buildings represented by the point, which are estimated to have similar occupancy, type, and design level.
|  |  | BldgLon | Longitude | number |  | M |  | Degree of longitude at the building, corresponding to the centroid of the Settled Area which contains the building.
|  |  | BldgLat | Latitude | number |  | M |  | Degree of latitude at the building, corresponding to the centroid of the Settled Area which contains the building.
|  |  | Sauid | Settled Area | text |  | C |  | Unique identification code assiged to the containing Settled Area, which represents the approximate footprint of permanent buildings within standard census dissemination areas (DAUID)
|  |  | E_BldgNum | Building Number | number | SUM | C |  | Estimated number of buildings represented by the point.
|  |  | E_BldgTaxon | Building Taxonomy | text |  | C |  | Building taxonomy code (occupancy-construction-design level) that reference corresponding fragility and vulnerability functions for assessing expected damage and loss to buildings
|  |  | E_BldgArea | Building Area | ft2 | SUM | C |  | Estimated ground floor square footage of buildings represented by the point.
|  |  | E_LandUse | Land Use Class | text |  | C |  | Assigned land use for the Settled Area. One of residential-high, -medium, or -low density; mixed use; commercial industrial; or rural.
|  |  | E_BldgOccG | General Building Occupancy | text |  | C |  | General building occupancy class based on standard North American HAZUS classification
|  |  | E_BldgOccS1 | Specific Hazus Building Occupancy | text |  | C |  | Specific building occupancy class based on standard North American HAZUS classification
|  |  | E_BldgOccS2 | Modified Building Occupancy | text |  | C |  | Modified specific building occupancy class (E_BldgOccS1) to include light-frame wood buildings reaching 3 to 6 storeys (W1A) and light-frame wood buildings with wood cripple wall frames (W4). These building types aren't included standard North American HAZUS classification, but are included such that the classification better represents the Canadian building stock.
|  |  | E_BldgTypeG | General Building Construction | text |  | C |  | General building construction type based on standard North American HAZUS classification
|  |  | E_BldgTypeS | Specific Building Construction | text |  | C |  | Specific building construction type based on standard North American HAZUS classification
|  |  | E_NumFloors | Number of Floors | number |  | C |  | Estimated number of floors based on building occupancy and construction type.
|  |  | E_BlgEpoch | Building construction epoch | text |  | C |  | Estimated epoch of building construction. Includes one of: before 1973; 1974-1989; 1990-2003 or 2005 to present
|  |  | E_SSCZone | NBC Site Seismic Category | text |  | C |  | NRC Site Seismic Safety Category defined on basis of 2%/50-year ground shaking intensiy values referenced in building code
|  |  | E_SSRegion | Seismic Source Region | text |  |  |  | Seismic source region that contains the buildings. Includes one of: East or West
|  |  | E_BldgDesLev | Seismic Design Level | text |  | C |  | Assigned seismic safety design level based on site-level ground shaking intensity and construction epoch
|  |  | E_SFHshld | Single Family Households | building | SUM |  |  | Estimated single family households |  | new addition
|  |  | E_MFHshld | Multi-Family Households | building | SUM |  |  | Estimated multi family households |  | new addition
1.1.2 People
|  |  | E_PopDay | Daytime Population | number | SUM | C |  | Estimated building population during standard work hours (09:00-17:00)
|  |  | E_PopNight | Nighttime Population | number | SUM | C |  | Estimated building population during nighttime hours (20:00-06:00)
|  |  | E_PopTransit | Transit Population | number | SUM | C |  | Estimated building population during morning and evening commute hours (06:00-09:00 and 17:00-20:00)
1.1.2 Assets
|  |  | E_AssetValue | Capital Asset Value | $CAD | SUM | C |  | Estimated value of buildings and contents based on industry-standard replacement costs
|  |  | E_BldgValue | Building Replacement Value | $CAD | SUM | C |  | Estimated total standard replacement cost for structural and nonstructural building components
|  |  | E_StrValue | Structural Component Value | $CAD | SUM | C |  | Estimated total standard replacement cost for structural building components
|  |  | E_NStrValue | Nonstructural Component Value | $CAD | SUM | C |  | Estimated total standard replacement cost for nonstructural building components
|  |  | E_ContValue | Content Component Value | $CAD | SUM | C |  | Estimated total standard replacement cost for building contents
|  |  | E_RetrofitCost | Building Retrofit Cost | $CAD | SUM | C |  | Estimated cost for seismic retrofit
| 1.2 Hazard Threat | [8 empty] | nhsl_hazard_threat_all_indicators_b | additional indicators from phsyical exposure attached, see https://docs.google.com/spreadsheets/d/16Wu_VKelXE-svCnfHNPLLhn0b1JgBPlO/edit#gid=821069054
|  |  | HTi_MMI6 | 50yr MMI VI probability of damage | probability | AVERAGE | M |  | 50-year probability of experiencing strong ground shaking intensities capable of causing moderate damage to older and poorly constructed structures (Source: GSC 2015 5th Generation Seismic Hazard Model) |  | moved from PSRA | This was labeled as normalized, is that still correct?
|  |  | HTi_MMI7 | 50yr MMI VII probability of damage | probability | AVERAGE | M |  | 50-year probability of experiencing strong ground shaking intensities capable of causing considerable damage to older and poorly constructed structures (Source: GSC 2015 5th Generation Seismic Hazard Model) |  | moved from PSRA | This was labeled as normalized, is that still correct?
|  |  | HTi_MMI8 | 50yr MMI VIII probability of damage | probability | AVERAGE | M |  | 50-year probability of experiencing strong ground shaking intensities capable of causing heavy damage to older and poorly constructed structures (Source: GSC 2015 5th Generation Seismic Hazard Model) |  | moved from PSRA | This was labeled as normalized, is that still correct?
|  |  | HTi_PGA2500 | PGA Ground Shaking Intensity (1/2475) | g (9.81 m/s2) | AVERAGE | M,C | <PGA2500.qml> | 2% in 50 year mean probability of exceeding peak ground acceleration (PGA) for a 1/2475 year time horizon (Source: GSC 5th Generation PSHA Model) |  |  | needed?
|  |  | HTi_PGA500 | PGA Ground Shaking Intensity (1/475) | g (9.81 m/s2) | AVERAGE | M,C | <PGA500.qml> | 10% in 50 year mean probability of exceeding peak ground acceleration intensities (PGA) for a 1/475 year time horizon (Source: GSC 5th Generation PSHA Model)
|  |  | HTd_PGA500 | PGA Damage Level (1/475) | text |  | C |  | Estimated damage potential based on correlations PGA Ground Shaking Intensity (1/475) values and Modified Mercali Index (MMI)
|  |  | HTi_Tsun500 | 500yr Tsunami innundation area (hectares) | ha | AVERAGE | M,C |  | Area of land in hectares inundated by 500 year tsunami run-up hazard (Source: 2015 Global Assessment Report)
|  |  | HTd_Tsun500 | 500yr Tsunami Damage Level | text |  | C |  | Estimated damage potential based on 500yr tsunami innundation area and Tsunami Impact Index
|  |  | HTi_Fld50 | 50yr Flood Depth | m | AVERAGE | M,C |  | Modelled flood depth based on a 1/50yr return period (Source: Joint Research Center (2016). Flood hazard map of the world) |  | new | needed?
|  |  | HTi_Fld100 | 100yr Flood Depth | m | AVERAGE | M,C |  | Modelled flood depth based on a 1/100yr return period (Source: Joint Research Center (2016). Flood hazard map of the world) |  | new | needed?
|  |  | HTi_Fld200 | 200yr Flood Depth | m | AVERAGE | M,C |  | Modelled flood depth based on a 1/200yr return period (Source: Joint Research Center (2016). Flood hazard map of the world) |  |  | needed?
|  |  | HTi_Fld500 | 500yr Flood Depth | m | AVERAGE | M,C |  | Modelled flood depth based on a 1/500yr return period (Source: Joint Research Center (2016). Flood hazard map of the world)
|  |  | HTd_Fld500 | 500yr Flood Damage Level | text |  | C |  | Estimated flood damage to buildings based on the 500yr flood depth and Depth-Damage functions (Source: 2015 Global Flood Model)
|  |  | HTi_Wildfire | Head Fire Intensity | kWm | AVERAGE | M,C |  | Mean head fire intensity (HFI) potential based on a 40-year assessment of underlying vegetation, fuel combustibility and recorded weather conditions (Source: Canadian Forest Service)
|  |  | HTd_Wildfire | Wildfire Damage Level | text |  | C |  | Estimated damage potential based on wildfire intensity and NIST Wildland Urban Interface (WUI) rating system
|  |  | HTi_Cy100 | 100yr Cyclone Wind speed | km/h | AVERAGE | M,C |  | Cyclone hazard for a 1/100 yr return period based on historical events, topography, terrain roughness, and bathymetry (Source: 2015 Global Assessment Report) |  |  | needed?
|  |  | HTi_Cy250 | 200yr Cyclone Wind speed | km/h | AVERAGE | M,C |  | Cyclone hazard for a 1/250 yr return period based on historical events, topography, terrain roughness, and bathymetry (Source: 2015 Global Assessment Report) |  |  | needed?
|  |  | HTi_Cy500 | 500yr Cyclone Wind speed | km/h | AVERAGE | M,C |  | Cyclone hazard for a 1/500 yr return period based on historical events, topography, terrain roughness, and bathymetry (Source: 2015 Global Assessment Report)
|  |  | HTd_Cy500 | 500yr Cyclone Damage Level | text |  | C |  | Estimated damage potential based on 1/500 yr hazard and NASA Saffir-Simpson Hurricane Wind index
|  |  | HTi_Cy1000 | 1000yr Cyclone Wind speed | km/h | AVERAGE | M,C |  | Cyclone hazard for a 1/1000 yr return period based on historical events, topography, terrain roughness, and bathymetry (Source: 2015 Global Assessment Report) |  |  | needed?
2.0 Seismic Risk (PSRA)
| 2.1 Probabilistic Seismic Hazard | [8 empty] | psra_{prov}_all_indicators_b
2.1.1 500yr Hazard Intensity
|  |  | pH500_PGA | Peak Ground Acceleration (10%/50yr) | g (9.81 m/s2) | AVERAGE | M |  | Peak ground acceleration (PGA) with a 10% exceedance probability in the next 50 years (Source: GSC 2020 6th Generation Seismic Hazard Model)
|  |  | pH500_Sa0p1 | Spectral Acceleration @ 0.1s (10%/50yr) | g (9.81 m/s2) | AVERAGE | C |  | Spectral acceleration at 0.1 seconds (SA0.1) with a 10% exceedance probability in the next 50 years (Source: GSC 2020 6th Generation Seismic Hazard Model) |  |  | 475?
|  |  | pH500_Sa0p2 | Spectral Acceleration @ 0.2 s (10%/50yr) | g (9.81 m/s2) | AVERAGE | C |  | Spectral acceleration at 0.2 seconds (SA0.2) with a 10% exceedance probability in the next 50 years (Source: GSC 2020 6th Generation Seismic Hazard Model) |  |  | 475?
|  |  | pH500_Sa0p3 | Spectral Acceleration @ 0.3 s (10%/50yr) | g (9.81 m/s2) | AVERAGE | C |  | Spectral acceleration at 0.3 seconds (SA0.3) with a 10% exceedance probability in the next 50 years (Source: GSC 2020 6th Generation Seismic Hazard Model) |  |  | 475?
|  |  | pH500_Sa0p5 | Spectral Acceleration @ 0.5 s (10%/50yr) | g (9.81 m/s2) | AVERAGE | C |  | Spectral acceleration at 0.5 seconds (SA0.5) with a 10% exceedance probability in the next 50 years (Source: GSC 2020 6th Generation Seismic Hazard Model) |  |  | 475?
|  |  | pH500_Sa0p6 | Spectral Acceleration @ 0.6 s (10%/50yr) | g (9.81 m/s2) | AVERAGE | C |  | Spectral acceleration at 0.6 seconds (SA0.6) with a 10% exceedance probability in the next 50 years (Source: GSC 2020 6th Generation Seismic Hazard Model) |  |  | 475?
|  |  | pH500_Sa1p0 | Spectral Acceleration @ 1s (10%/50yr) | g (9.81 m/s2) | AVERAGE | C |  | Spectral acceleration at 1.0 seconds (SA1.0) with a 10% exceedance probability in the next 50 years (Source: GSC 2020 6th Generation Seismic Hazard Model) |  |  | 475?
|  |  | pH500_Sa2p0 | Spectral Acceleration @ 2s (10%/50yr) | g (9.81 m/s2) | AVERAGE | C |  | Spectral acceleration at 2.0 seconds (SA2.0) with a 10% exceedance probability in the next 50 years (Source: GSC 2020 6th Generation Seismic Hazard Model) |  |  | 475?
2.1.2 2500yr Hazard Intensity
|  |  | pH2500_PGA | Peak Ground Acceleration (2%/50yr) | g (9.81 m/s2) | AVERAGE | M |  | Peak ground acceleration (PGA) with a 2% exceedance probability in the next 50 years (Source: GSC 2020 6th Generation Seismic Hazard Model) |  |  | 2475?
|  |  | pH2500_Sa0p1 | Spectral Acceleration @ 0.1s (2%/50yr) | g (9.81 m/s2) | AVERAGE | C |  | Spectral acceleration at 0.1 seconds (SA0.1) with a 2% exceedance probability in the next 50 years (Source: GSC 2020 6th Generation Seismic Hazard Model) |  |  | 2475?
|  |  | pH2500_Sa0p2 | Spectral Acceleration @ 0.2 s (2%/50yr) | g (9.81 m/s2) | AVERAGE | C |  | Spectral acceleration at 0.2 seconds (SA0.2) with a 2% exceedance probability in the next 50 years (Source: GSC 2020 6th Generation Seismic Hazard Model) |  |  | 2475?
|  |  | pH2500_Sa0p3 | Spectral Acceleration @ 0.3 s (2%/50yr) | g (9.81 m/s2) | AVERAGE | C |  | Spectral acceleration at 0.3 seconds (SA0.3) with a 2% exceedance probability in the next 50 years (Source: GSC 2020 6th Generation Seismic Hazard Model) |  |  | 2475?
|  |  | pH2500_Sa0p5 | Spectral Acceleration @ 0.5 s (2%/50yr) | g (9.81 m/s2) | AVERAGE | C |  | Spectral acceleration at 0.5 seconds (SA0.5) with a 2% exceedance probability in the next 50 years (Source: GSC 2020 6th Generation Seismic Hazard Model) |  |  | 2475?
|  |  | pH2500_Sa0p6 | Spectral Acceleration @ 0.6 s (2%/50yr) | g (9.81 m/s2) | AVERAGE | C |  | Spectral acceleration at 0.6 seconds (SA0.6) with a 2% exceedance probability in the next 50 years (Source: GSC 2020 6th Generation Seismic Hazard Model) |  |  | 2475?
|  |  | pH2500_Sa1p0 | Spectral Acceleration @ 1s (2%/50yr) | g (9.81 m/s2) | AVERAGE | C |  | Spectral acceleration at 1.0 seconds (SA1.0) with a 2% exceedance probability in the next 50 years (Source: GSC 2020 6th Generation Seismic Hazard Model) |  |  | 2475?
|  |  | pH2500_Sa2p0 | Spectral Acceleration @ 2s (2%/50yr) | g (9.81 m/s2) | AVERAGE | C |  | Spectral acceleration at 2.0 seconds (SA2.0) with a 2% exceedance probability in the next 50 years (Source: GSC 2020 6th Generation Seismic Hazard Model) |  |  | 2475?
2.1.3 Site Amplification
|  |  | pH_Vs30Lon | Vs30 Longitude | number |  | M |  | Degree of east-west longitude for GHS-POP raster point in WGS84 Geographic coordinate system (ESPG 4326) |  |  | Why the GHS-POP raster? And presumably it's the nearest grid cell to the SAUID?
|  |  | pH_Vs30Lat | Vs30 Latitude | number |  | M |  | Degree of north-south latitude for GHS-POP raster point in WGS84 Geographic coordinate system (ESPG 4326) |  |  | Why the GHS-POP raster? And presumably it's the nearest grid cell to the SAUID?
|  |  | pH_Vs30 | Shear Wave Velocity at 30 meters | m/s | AVERAGE | M |  | Average shear-wave velocity based on travel time from the surface to a depth of 30 m below the surface
|  |  | pH_Vs1p0 | Shear Wave Velocity at 1 Km | m/s | AVERAGE | M |  | Average shear-wave velocity based on travel time from the surface to a depth of 1 kilometre below the surface
|  |  | pH_Vs2p5 | Shear Wave Velocity at 2.5 Km | m/s | AVERAGE | M |  | Average shear-wave velocity based on travel time from the surface to a depth of 2.5 kilometres below the surface
2.1.4 50yr Likelihood
|  |  | pH_MMI6 | 50yr MMI VI probability of damage | probability | AVERAGE | M |  | 50-year likelihood of experiencing strong ground shaking intensities capable of causing moderate damage to older and poorly constructed structures (Source: GSC 2015 5th Generation Seismic Hazard Model) |  |  | 6th gen model?
|  |  | pH_MMI7 | 50yr MMI VII probability of damage | probability | AVERAGE | M |  | 50-year likelihood of experiencing strong ground shaking intensities capable of causing considerable damage to older and poorly constructed structures (Source: GSC 2015 5th Generation Seismic Hazard Model) |  |  | 6th gen model?
|  |  | pH_MMI8 | 50yr MMI VIII probability of damage | probability | AVERAGE | M |  | 50-year likelihood of experiencing strong ground shaking intensities capable of causing heavy damage to older and poorly constructed structures (Source: GSC 2015 5th Generation Seismic Hazard Model) |  |  | 6th gen model?
2.2 Building Performance
|  | 2.2.1 Classical Damage | [8 empty] | contains b0,r2
|  |  | cD_None | Undamaged Buildings over 50-years | buildings | SUM | C,M |  | Expected number of undamaged buildings from earthquake shaking over a 50-year time horizon |  | remove CD indicators | Applicable to building level indicators?
|  |  | cDr_None | Probability of No Damage over 50-years | probability | AVERAGE | M |  | Probability of no damage to buildings from earthquake shaking over a 50-year time horizon
|  |  | cD_Slight | Buildings with Slight Damage over 50-years | buildings | SUM | C,M |  | Expected number of buildings likely to sustain slight damage from earthquake shaking over a 50-year time horizon |  |  | Applicable to building level indicators?
|  |  | cDr_Slight | Probability of Slight Damage over 50-years | probability | AVERAGE | M |  | Probability of slight damage to buildings from earthquake shaking over a 50-year time horizon
|  |  | cD_Moderate | Buildings with Moderate Damage over 50-years | buildings | SUM | C,M |  | Expected number of buildings likely to sustain moderate damage from earthquake shaking over a 50-year time horizon |  |  | Applicable to building level indicators?
|  |  | cDr_Moderate | Probability of Moderate Damage over 50-years | probability | AVERAGE | M |  | Probability of moderate damage to buildings from earthquake shaking over a 50-year time horizon
|  |  | cD_Extensive | Buildings with Extensive Damage over 50-years | buildings | SUM | C,M |  | Expected number of buildings likely to sustain extensive damage from earthquake shaking over a 50-year time horizon |  |  | Applicable to building level indicators?
|  |  | cDr_Extensive | Probability of Extensive Damage over 50-years | probability | AVERAGE | M |  | Probability of extensive damage to buildings from earthquake shaking over a 50-year time horizon
|  |  | cD_Complete | Buildings with Complete Damage over 50-years | buildings | SUM | C,M |  | Expected number of buildings likely to sustain complete damage from earthquake shaking over a 50-year time horizon |  |  | Applicable to building level indicators?
|  |  | cDr_Complete | Probability of Complete Damage over 50-years | probability | AVERAGE | M |  | Probability of complete damage to buildings from earthquake shaking over a 50-year time horizon
|  |  | cDr_Collapse | Probability of collapse given complete damage | ratio | AVERAGE | M |  | Average expected collapse ratio for buildings over a 50-year time horizon |  |  | Applicable to building level indicators?
|  |  | cD_Collapse | Collapsed Buildings over 50-years | buildings | SUM | C,M |  | Expected number of buildings likely to collapse from earthquake shaking over a 50-year time horizon |  |  | Applicable to building level indicators?
|  |  | cDp_Collapse | Probability of Building Collapse over 50-years | probability | AVERAGE | M |  | Probability of building collapse from earthquake shaking over a 50-year time horizon
|  | 2.2.2 Event-Based Damage | [8 empty] | contains b0,r2 | Applicable to building level indicators?
|  |  | eD_None | Undamaged Buildings | buildings | SUM | M |  | Total number of undamaged buildings of a given taxonomy for a specified return period event |  |  | Applicable to building level indicators?
|  |  | eDsd_None | standard deviation for eD_None | number | AVERAGE |  |  | Standard deviation in estimate of undamaged buildings of a given taxonomy for a specified return period event |  | How to calculate this indicator? not straight from source file | Applicable to building level indicators?
|  |  | eDr_None | Probability of No Damage | probability | AVERAGE | C |  | Probabiity of no damage to buildings of a given taxonomy for a specified return period event
|  |  | eD_Slight | Buildings with Slight Damage | buildings | SUM | M |  | Total number of buildings of a given taxonomy likely to sustain slight damage for a specified return period event |  |  | Applicable to building level indicators?
|  |  | eDsd_Slight | standard deviation for eD_Slight | number | AVERAGE |  |  | Standard deviation in estimate of buildings of a given taxonomy likely to sustain slight for a specified return period event |  | How to calculate this indicator? not straight from source file | Applicable to building level indicators?
|  |  | eDr_Slight | Probability of Slight Damage | probability | AVERAGE | C |  | Probabiity of slight damage to buildings of a given taxonomy for a specified return period event
|  |  | eD_Moderate | Buildings with Moderate Damage | buildings | SUM | M |  | Total number of buildings of a given taxonomy likely to sustain moderate damage for a specified return period event |  |  | Applicable to building level indicators?
|  |  | eDsd_Moderate | standard deviation for eD_Moderate | number | AVERAGE |  |  | Standard deviation in estimate of buildings of a given taxonomy likely to sustain moderate for a specified return period event |  | How to calculate this indicator? not straight from source file | Applicable to building level indicators?
|  |  | eDr_Moderate | Probability of Moderate Damage | probability | AVERAGE | C |  | Probabiity of moderate damage to buildings of a given taxonomy for a specified return period event
|  |  | eD_Extensive | Buildings with Extensive Damage | buildings | SUM | M |  | Total number of buildings of a given taxonomy likely to sustain extensive damagefor a specified return period event |  |  | Applicable to building level indicators?
|  |  | eDsd_Extensive | standard deviation for eD_Extensive | number | AVERAGE |  |  | Standard deviation in estimate of buildings of a given taxonomy likely to sustain extensive for a specified return period event |  | How to calculate this indicator? not straight from source file | Applicable to building level indicators?
|  |  | eDr_Extensive | Probability of Extensive Damage | probability | AVERAGE | C |  | Probabiity of extensive damage to buildings of a given taxonomy for a specified return period event
|  |  | eD_Complete | Buildings with Complete Damage | buildings | SUM | M |  | Total number of buildings of a given taxonomy likely to sustain complete damage for a specified return period event |  |  | Applicable to building level indicators?
|  |  | eDsd_Complete | standard deviation for eD_Complete | number | AVERAGE |  |  | Standard deviation in estimate of buildings of a given taxonomy likely to sustain complete for a specified return period event |  | How to calculate this indicator? not straight from source file | Applicable to building level indicators?
|  |  | eDr_Complete | Probability of Complete Damage | probability | AVERAGE | C |  | Probabiity of complete damage to buildings of a given taxonomy for a specified return period event
|  |  | eD_Collapse | Collapsed Buildings | buildings | SUM | M |  | Total number of buildings of a given taxonomy likely to collapse for a specified return period event |  |  | Applicable to building level indicators?
|  |  | eDsd_Collapse | standard deviation for eD_Collapse | number | AVERAGE |  |  | Standard deviation in estimate of buildings of a given taxonomy likely to collapse for a specified return period event |  | How to calculate this indicator? not straight from source file | Applicable to building level indicators?
|  |  | eDr_Collapse | Probability of Building Collapse | probability | AVERAGE | C |  | Probability of collapse for buildings of a given taxonomy for a specified return period event
2.2.3 Recovery Time
|  |  | eC_Downtime | Building Downtime | days | AVERAGE | M,C |  | Expected duration of time that a building is not functional for habitation or business operations
|  |  | eC_Repair | Repair Time | days | AVERAGE | C |  | Expected duration of time for cleanup, permitting, construction and repair of building damage
|  |  | eC_ConstruxnRecovery | Reconstruction Time | days | AVERAGE | C |  | Average number of days required to reconstruct buildings damaged for a specified return period event
|  |  | eC_DebrisT | Disaster Debris Volume | tons | SUM | C |  | Expected volume of disaster debris generated as a result of building damage
|  |  | eC_DebrisBW | Volume of Light Debris (i.e. brick and wood) | tons | SUM | C |  | Expected volume of wood and brick disaster debris generated as a result of building damage
|  |  | eC_DebrisCS | Volume of Heavy Debris (i.e. concrete and steel) | tons | SUM | C |  | Expected volume of concrete and steel disaster debris generated as a result of building damage
2.3 Affected People
2.3.1 Life Safety
|  |  | eC_Fatality | Average annual fatalities | people | SUM | C |  | Expected number of fatalities in buildings from potential earthquakes |  |  | Include fatalities? Per previous dicussion
|  |  | eCr_Fatality | Average annual fatality rate | number | AVERAGE | M |  | Annual probability of fatalities in buildings from potential earthuquakes
2.3.2 Casualties
|  |  | eC_CasDayL1 | Minor Injury (Daytime) | people | SUM | C |  | Expected number of persons to suffer minor injuries requiring basic first-aid treatment (Severity Level 1) following an earthquake that occurs during daytime hours (09:00-17:00)
|  |  | eC_CasDayL2 | Moderate Injury (Daytime) | people | SUM | C |  | Expected number of persons to suffer non-life-threatening injuries requiring specialized medical treatment (Severity Level 2) following an earthquake that occurs during daytime hours (09:00-17:00)
|  |  | eC_CasDayL3 | Serious Injury (Daytime) | people | SUM | C |  | Expected number of persons to suffer life-threatening injuries requiring hospital admissions (Severity Level 3) following an earthquake that occurs during daytime hours (09:00-17:00)
|  |  | eC_CasDayL4 | Critical Injury (Daytime) | people | SUM | C |  | Expected number of fatalities resulting from complete building damage and/or collapse (Severity Level 4) following an earthquake that occurs during daytime hours (09:00-17:00)
|  |  | eC_CasNightL1 | Minor Injury (Nighttime) | people | SUM | C |  | Expected number of persons to suffer minor injuries requiring basic first-aid treatment (Severity Level 1) following an earthquake that occurs during nighttime hours (20:00-06:00)
|  |  | eC_CasNightL2 | Moderate Injury (Nighttime) | people | SUM | C |  | Expected number of persons to suffer non-life-threatening injuries requiring specialized medical treatment (Severity Level 2) following an earthquake that occurs during nighttime hours (20:00-06:00)
|  |  | eC_CasNightL3 | Serious Injury (Nighttime) | people | SUM | C |  | Expected number of persons to suffer life-threatening injuries requiring hospital admissions (Severity Level 3) following an earthquake that occurs during nighttime hours (20:00-06:00)
|  |  | eC_CasNightL4 | Critical Injury (Nighttime) | people | SUM | C |  | Expected number of fatalities resulting from complete building damage and/or collapse (Severity Level 4) following an earthquake that occurs during nighttime hours (20:00-06:00)
|  |  | eC_CasTransitL1 | Minor Injury (In Transit) | people | SUM | C |  | Expected number of persons to suffer minor injuries requiring basic first-aid treatment (Severity Level 1) following an earthquake that occurs during morning and evening commute hours (06:00-09:00 and 17:00-20:00)
|  |  | eC_CasTransitL2 | Moderate Injury (In Transit) | people | SUM | C |  | Expected number of persons to suffer non-life-threatening injuries requiring specialized medical treatment (Severity Level 2) following an earthquake that occurs during morning and evening commute hours (06:00-09:00 and 17:00-20:00)
|  |  | eC_CasTransitL3 | Serious Injury (In Transit) | people | SUM | C |  | Expected number of persons to suffer life-threatening injuries requiring hospital admissions (Severity Level 3) following an earthquake that occurs during morning and evening commute hours (06:00-09:00 and 17:00-20:00)
|  |  | eC_CasTransitL4 | Critical Injury (In Transit) | people | SUM | C |  | Expected number of fatalities resulting from complete building damage and/or collapse (Severity Level 4) following an earthquake that occurs during morning and evening commute hours (06:00-09:00 and 17:00-20:00)
2.3.2 Social Disruption
|  |  | eC_Shelter | Emergency Shelter Requirement | people | SUM | C |  | Expected number of people requiring short-term emergency shelter following an earthquake
|  |  | eC_DisplRes3 | 3-Day Residential Displacement | people | SUM | C |  | Expected number of people to be displaced for up to 3 days following an earthquake as a result of building damage
|  |  | eC_DisplRes30 | 30-Day Residential Displacement | people | SUM | C |  | Expected number of people to be displaced for up to 30 days following an earthquake as a result of building damage
|  |  | eC_DisplRes90 | 90-Day Residential Displacement | people | SUM | C |  | Expected number of people to be displaced for up to 90 days following an earthquake as a result of building damage
|  |  | eCr_DisplRes90 | 90-Day Residential Displacement | ratio | AVERAGE | M |  | Proportion of nighttime population expected to be displaced for up to 90 days following an earthquake as a result of building damage (eC_DisplRes90 / E_PopNight) |  |  | new, useful?
|  |  | eC_DisplRes180 | 180-Day Residential Displacement | people | SUM | C |  | Expected number of people to be displaced for up to 180 days following an earthquake as a result of building damage
|  |  | eC_DisplRes360 | 360-Day Residential Displacement | people | SUM | C |  | Expected number of people to be displaced for up to 360 days following an earthquake as a result of building damage
|  |  | eC_DisplHshld3 | 3-Day Household Displacement | households | SUM | C |  | Expected number of households to be displaced for up to 3 days following an earthquake as a result of building damage
|  |  | eC_DisplHshld30 | 30-Day Household Displacement | households | SUM | C |  | Expected number of households to be displaced for up to 30 days following an earthquake as a result of building damage
|  |  | eC_DisplHshld90 | 90-Day Household Displacement | households | SUM | C |  | Expected number of households to be displaced for up to 90 days following an earthquake as a result of building damage
|  |  | eCr_DispHshld90 | 90-Day Household Displacement | ratio | AVERAGE | M |  | Proportion of households expected to be displaced for up to 90 days following an earthquake as a result of building damage (eC_DisplHshld90 / E_SFHshld+E_MFHshld) |  |  | new, useful?
|  |  | eC_DisplHshld180 | 180-Day Household Displacement | households | SUM | C |  | Expected number of households to be displaced for up to 180 days following an earthquake as a result of building damage
|  |  | eC_DisplHshld360 | 360-Day Household Displacement | households | SUM | C |  | Expected number of households to be displaced for up to 360 days following an earthquake as a result of building damage
|  |  | eC_DisrupEmpl30 | 30-Day Employee Disruption | people | SUM | C |  | Expected number of employees affected for up to 30 days by business interruption caused by earthquake building damage
|  |  | eC_DisrupEmpl90 | 90-Day Employee Disruption | people | SUM | C |  | Expected number of employees affected for up to 90 days by business interruption caused by earthquake building damage
|  |  | eCr_DisrupEmpl90 | 90-Day Employee Displacement | ratio | AVERAGE | M |  | Proportion of employees expected to be affected for up to 90 days by business interruption caused by earthquake building damage (eC_DisrupEmpl90 / E_PopDay) |  |  | new, useful?
|  |  | eC_DisrupEmpl180 | 180-Day Employee Disruption | people | SUM | C |  | Expected number of employees affected for up to 180 days by business interruption caused by earthquake building damage
|  |  | eC_DisrupEmpl360 | 360-Day Employee Disruption | people | SUM | C |  | Expected number of employees affected for up to 360 days by business interruption caused by earthquake building damage
2.4 Economic Security
|  | 2.4.1 Economic Loss | [8 empty] | contains b0,r2
|  |  | eAAL_Asset | Capital Asset Loss | $CAD | SUM | C |  | Expected average annual capital asset loss
|  |  | eAALr_Asset | Average Capital Asset Loss Ratio | ratio | AVERAGE | M |  | Average annual capital asset loss ratio
|  |  | eAAL_Bldg | Building Asset Loss | $CAD | SUM | C |  | Expected average annual building loss
|  |  | eAALr_Bldg | Average Building Asset Loss Ratio | ratio | AVERAGE | M |  | Average annual building loss ratio
|  |  | eAAL_Str | Loss to Structural Building Components | $CAD | SUM | C |  | Expected average annual structural loss
|  |  | eAALr_NStr | Loss to Nonstructural Building Components | $CAD | SUM | C |  | Expected average annual nonstructural loss
|  |  | eAAL_Cont | Loss to Building Contents | $CAD | SUM | C |  | Expected average annual content loss
|  |  | sLr1_BCR | Benefit/Cost Ratio (Retrofit) | number | AVERAGE | C |  | Ratio of benefits to costs for proactive investmenets in seismic retrofit measures |  | these indicators calculated in DSRA, need to calculate in PSRA? sLr2_BCR_b0, SLr2_RoI | Yes can calculate for PSRA, but I don't think we should be calculating this for DSRA. For PSRA, compare retrofit cost against building average annual loss (eAAL_Bldg)
|  |  | sLr1_RoI | Return on Investment (Retrofit) | number | AVERAGE | C |  | Expected return on investment (RoI) for proactive investmenets in seismic retrofit measures |  | these indicators calculated in DSRA, need to calculate in PSRA? sLr2_BCR_b0, SLr2_RoI | Yes can calculate for PSRA, but I don't think we should be calculating this for DSRA. For PSRA, compare retrofit cost against building average annual loss (eAAL_Bldg)
No PML indicators for this?
3.0 Earthquake Scenario Risk (DSRA)
| 3.1 Earthquake Hazard | [8 empty] | dsra_{scenario}_all_indicators_b
3.1.1 Scenario Shakemap Intensity
|  |  | sH_RupName | Earthquake Scenario | text |  |  |  | Name of earthquake rupture scenario used to estimate damages and losses
|  |  | sH_RupAbbr | Rupture Abbreviation | text |  |  |  | Abbreviation for earthquake rupture scenario used to estimate damages and losses | removed, same as sH_RupName
|  |  | sH_Source | Source Type | text |  |  |  | Reresentative earthquake source zone for rupture scenario
|  |  | sH_Mag | Moment Magnitude | number |  |  |  | Magnitude of earthquake rupture scenario
|  |  | sH_HypoLon | Hypocentre longitude | number |  |  |  | Degree of east-west longitude for earthquake hypocentre location
|  |  | sH_HypoLat | Hypocentre latitude | number |  |  |  | Degree of north-south latitude for earthquake hypocentre location
|  |  | sH_HypoDepth | Hypocentre depth | km |  |  |  | Depth below ground surface to earthquake hypocentre
|  |  | sH_Rake | Rupture Direction | number |  |  |  | Direction of slip along earthquake rupture surface measured relative to the fault strike (between -180 and 180 decimal degrees). Convention follows Aki & Richards, [1980], where left lateral slip is 0, reverse slip is 90, normal slip is -90, and right lateral is positive or negative 180, respectively.
|  |  | sH_GMPE | Ground Motion Model | text |  |  |  | Ground motion model set used for calculating propogation of seismic energy from earthquake rupture zone to a point on the earth's surface |  |  | suggest deleting based on Tiegans comments
|  |  | sH_Rlz | Branch Number | number |  |  |  | Specific ground motion prediction equation or a mean value equivalent used for calculating ground motion values
|  |  | sH_Wght | Branch Weighting | number |  |  |  | Weight assigned to ground motion prediction equation for calculating mean ground motion values
|  |  | sH_SiteID | Hazard Site ID | text |  |  |  | Unique asset location identification used to sample Vs30 values for calculation of site amplification factor |  |  | Let's discuss Tiegan's comment
|  |  | sH_SiteLon | Site Longitude | number |  |  |  | Degree of east-west longitude for SiteID
|  |  | sH_SiteLat | Site Latitude | number |  |  |  | Degree of north-south latitude for SiteID
|  |  | sH_Vs30 | Shear Wave Velocity at 30 meters | m/s |  |  |  | Average shear-wave velocity, in m/s, in the top 30m of soil/rock.
|  |  | sH_z1p0 | Shear Wave Velocity at 1 Km | km |  |  |  | Depth to a shear-wave velocity of 1 km/s
|  |  | sH_z2p5 | Shear Wave Velocity at 2.5 Km | km |  |  |  | Depth to a shear-wave velocity of 2.5 km/s
|  |  | sH_PGA | Peak Ground Acceleration | g (9.81 m/s2) | AVERAGE | M |  | Expected peak ground acceleration (PGA) for the earthquake scenario (sH_RupName)
|  |  | sH_Sa0p1 | Spectral Acceleration (0.1s) | g (9.81 m/s2) | AVERAGE | C |  | Expected spectral acceleration at 0.1 seconds (SA0.1) for the earthquake scenario (sH_RupName)
|  |  | sH_Sa0p2 | Spectral Acceleration (0.2s) | g (9.81 m/s2) | AVERAGE | C |  | Expected spectral acceleration at 0.2 seconds (SA0.2) for the earthquake scenario (sH_RupName)
|  |  | sH_Sa0p3 | Spectral Acceleration (0.3s) | g (9.81 m/s2) | AVERAGE | C |  | Expected spectral acceleration at 0.3 seconds (SA0.3) for the earthquake scenario (sH_RupName)
|  |  | sH_Sa0p5 | Spectral Acceleration (0.5s) | g (9.81 m/s2) | AVERAGE | C |  | Expected spectral acceleration at 0.5 seconds (SA0.5) for the earthquake scenario (sH_RupName)
|  |  | sH_Sa0p6 | Spectral Acceleration (0.6s) | g (9.81 m/s2) | AVERAGE | C |  | Expected spectral acceleration at 0.6 seconds (SA0.6) for the earthquake scenario (sH_RupName)
|  |  | sH_Sa1p0 | Spectral Acceleration (1.0s) | g (9.81 m/s2) | AVERAGE | C |  | Expected spectral acceleration at 1 seconds (SA1.0) for the earthquake scenario (sH_RupName)
|  |  | sH_Sa2p0 | Spectral Acceleration (2.0s) | g (9.81 m/s2) | AVERAGE | C |  | Expected spectral acceleration at 2 seconds (SA2.0) for the earthquake scenario (sH_RupName)
3.2 Building Performance
|  | 3.2.1 Damage State | [8 empty] | contains b0,r2
|  |  | sD_None | Undamaged Buildings No Damage | buildings | SUM | M |  | Expected number of undamaged buildings for the earthquake scenario (sH_RupName)
|  |  | sDr_None | standard deviation for sD_None No Damage Probability | Probability | AVERAGE | C |  | Probability of no damage to buildings for the earthquake scenario (sH_RupName)
|  |  | sD_Slight | Buildings with Slight Damage | buildings | SUM | M |  | Expected number of buildings likely to sustain slight damage for the earthquake scenario (sH_RupName)
|  |  | sDr_Slight | standard deviation for sD_Slight Damage Probability | Probability | AVERAGE | C |  | Probability of slight damage to buildings for the earthquake scenario (sH_RupName)
|  |  | sD_Moderate | Buildings with Moderate Damage | buildings | SUM | M |  | Expected number of buildings likely to sustain moderate damage for the earthquake scenario (sH_RupName)
|  |  | sDr_Moderate | standard deviation for sD_Moderate Damage Probability | Probability | AVERAGE | C |  | Probability of moderate damage to buildings for the earthquake scenario (sH_RupName)
|  |  | sD_Extensive | Buildings with Extensive Damage | buildings | SUM | M |  | Expected number of buildings likely to sustain extensive damage for the earthquake scenario (sH_RupName)
|  |  | sDr_Extensive | standard deviation for sD_Extensive Damage Probability | Probability | AVERAGE | C |  | Probability of extensive damage to buildings for the earthquake scenario (sH_RupName)
|  |  | sD_Complete | Buildings with Complete Damage | buildings | SUM | M |  | Expected number of buildings likely to sustain complete damage for the earthquake scenario (sH_RupName)
|  |  | sDr_Complete | standard deviation for sD_Complete Damage Probability | Probability | AVERAGE | C |  | Probability of complete damage to buildings for the earthquake scenario (sH_RupName)
|  |  | sD_Collapse | Collapsed Buildings | buildings | SUM | M |  | Expected number of collapsed buildings for the earthquake scenario (sH_RupName)
|  |  | sDr_Collapse | standard deviation for sD_Collapse Probability | Probability | AVERAGE | C |  | Probability of building collapsed for the earthquake scenario (sH_RupName)
|  | 3.2.1 Recovery | [8 empty] | contains b0,r1
|  |  | sC_Downtime, sC_Interruption | Building Downtime | days | AVERAGE | M,C |  | Expected duration of time that a building is not functional for habitation or business operations for the earthquake scenario (sH_RupName) |  | change name to follow hazus | CLARIFY WHICH IS WHICH Average number of days to resume functionality of a building, by occupancy class, for a specific earthquake rupture scenario (sH_RupName), reflecting the likelihood that people will resume using buildings before damage is repaired for minor damage.
|  |  | sC_Repair | Repair Time | days | AVERAGE | C |  | Expected duration of time required for cleanup, permitting, construction and repair of building damage sustained for the earthquake scenario (sH_RupName) |  |  | An ideal average number of days required to perform repairs, by occupancy type, for a specific earthquake rupture scenario (sH_RupName)
|  |  | sC_ConstruxnRecovery | Recoverynstruction Time | days | AVERAGE | C |  | Time required to recover pre-event (baseline) levels of building functionality for the earthquake scenario (sH_RupName), including initial downtime and time for cleanup, construction and repair of building damage |  |  | A realistic average number of days required to perform repairs given permitting, insurance, etc., by occupancy type, for a specific earthquake rupture scenario (sH_RupName)
|  |  | sC_DebrisTotal | Total Disaster Debris | tons (t) | SUM | C |  | Expected volume of disaster debris generated as a result of building damage in the earthquake scenario (sH_RupName)
|  |  | sC_DebrisBW | Wood and Brick Debris | tons (t) | SUM | C |  | Expected volume of wood and brick disaster debris generated as a result of building damage in the earthquake scenario (sH_RupName)
|  |  | sC_DebrisCS | Concrete and Steel Debris | tons (t) | SUM | C |  | Expected volume of concrete and steel disaster debris generated as a result of building damage in the earthquake scenario (sH_RupName)
|  | 3.2.3 Building Characteristics | [8 empty] | contains b0,r2
|  |  | E_BldgTypeG | Building Material (Lookup from Exposure Model) | text |  | M,C |  | Text of building material for grouping |  |  |  | This field will be useful for Kibana dashboards to examine the effects of an earthquake scenario broken down by building construction type
|  |  | E_OccType | General Occupancy Type | text |  | M,C |  | General occupancy type of the building (RES, COM, IND, AGR, REL, GOV, EDU) |  | new field added higher level of OcccClass
3.3 Affected People
3.3.1 Casualties
|  |  | sC_CasDayL1 | Minor Injury (Daytime) | people | SUM | C |  | Number of persons expected to suffer basic first-aid treatment (Severity Level 1) in the earthquake scenario (sH_RupName) should it occur during daytime hours (09:00-17:00)
|  |  | sC_CasDayL2 | Moderate Injury (Daytime) | people | SUM | C |  | Number of persons expected to suffer non-life-threatening injuries requiring specialized medical treatment (Severity Level 2) in the earthquake scenario (sH_RupName) should it occur during daytime hours (09:00-17:00)
|  |  | sC_CasDayL3 | Serious Injury (Daytime) | people | SUM | C |  | Number of persons expected to suffer life-threatening injuries requiring hospital admissions (Severity Level 3) in the earthquake scenario (sH_RupName) should it occur during daytime hours (09:00-17:00)
|  |  | sC_CasDayL4 | Critical Injury (Daytime) | people | SUM | C |  | Number of expected fatalities resulting from complete building damage and/or collapse (Severity Level 4) in the earthquake scenario (sH_RupName) should it occur during daytime hours (09:00-17:00)
|  |  | sC_CasNightL1 | Minor Injury (Nighttime) | people | SUM | C |  | Number of persons expected to suffer basic first-aid treatment (Severity Level 1) in the earthquake scenario (sH_RupName) should it occur during nighttime hours (20:00-06:00)
|  |  | sC_CasNightL2 | Moderate Injury (Nighttime) | people | SUM | C |  | Number of persons expected to suffer non-life-threatening injuries requiring specialized medical treatment (Severity Level 2) in the earthquake scenario (sH_RupName) should it occur during nighttime hours (20:00-06:00)
|  |  | sC_CasNightL3 | Serious Injury (Nighttime) | people | SUM | C |  | Number of persons expected to suffer life-threatening injuries requiring hospital admissions (Severity Level 3) in the earthquake scenario (sH_RupName) should it occur during nighttime hours (20:00-06:00)
|  |  | sC_CasNightL4 | Critical Injury (Nighttime) | people | SUM | C |  | Number of expected fatalities resulting from complete building damage and/or collapse (Severity Level 4) in the earthquake scenario (sH_RupName) should it occur during nighttime hours (20:00-06:00)
|  |  | sC_CasTransitL1 | Minor Injury (In Transit) | people | SUM | C |  | Number of persons expected to suffer basic first-aid treatment (Severity Level 1) in the earthquake scenario (sH_RupName) should it occur during morning and evening commute hours (06:00-09:00 and 17:00-20:00)
|  |  | sC_CasTransitL2 | Moderate Injury (In Transit) | people | SUM | C |  | Number of persons expected to suffer non-life-threatening injuries requiring specialized medical treatment (Severity Level 2) in the earthquake scenario (sH_RupName) should it occur during morning and evening commute hours (06:00-09:00 and 17:00-20:00)
|  |  | sC_CasTransitL3 | Serious Injury (In Transit) | people | SUM | C |  | Number of persons expected to suffer life-threatening injuries requiring hospital admissions (Severity Level 3) in the earthquake scenario (sH_RupName) should it occur during morning and evening commute hours (06:00-09:00 and 17:00-20:00)
|  |  | sC_CasTransitL4 | Critical Injury (In Transit) | people | SUM | C |  | Number of expected fatalities resulting from complete building damage and/or collapse (Severity Level 4) in the earthquake scenario (sH_RupName) should it occur during morning and evening commute hours (06:00-09:00 and 17:00-20:00)
3.3.2 Social Disruption
|  |  | sCt_Shelter | Emergency Shelter Requirement | people | SUM | C |  | Expected number of people requiring short-term emergency shelter for the earthquake scenario (sH_RupName) |  | can only calculate at sauid level | new, useful?
|  |  | sC_DisplAfftRes3 | Residents Disrupted after 3 Days | people | SUM | C |  | Expected number of people to be displaced for up to 3 days for the earthquake scenario (sH_RupName) as a result of building damage
|  |  | sC_DisplAfftRes30 | Residents Disrupted after 30 Days | people | SUM | C |  | Expected number of people to be displaced for up to 30 days for the earthquake scenario (sH_RupName) as a result of building damage
|  |  | sC_DisplAfftRes90 | Residents Disrupted after 90 Days | people | SUM | C |  | Expected number of people to be displaced for up to 90 days for the earthquake scenario (sH_RupName) as a result of building damage
|  |  | esCr_DisplAfftRes90 | 90-Day Residential Displacement | ratio | AVERAGE | M |  | Proportion of nighttime population expected to be displaced for up to 90 days for the earthquake scenario (sH_RupName) as a result of building damage (sCt_DisplRes90 / Et_PopNight) |  |  | new, useful?
|  |  | sC_DisplAfftRes180 | Residents Disrupted after 180 Days | people | SUM | C |  | Expected number of people to be displaced for up to 180 days for the earthquake scenario (sH_RupName) as a result of building damage
|  |  | sC_DisplAfftRes360 | Residents Disrupted after 360 Days | people | SUM | C |  | Expected number of people to be displaced for up to 360 days for the earthquake scenario (sH_RupName) as a result of building damage
|  |  | sC_DisplHshld | Displaced Households | households | SUM | C |  | Expected number of households to be displaced for the earthquake scenario (sH_RupName) as a result of building damage
|  |  | sC_DisplHshld3 | Displaced Households after 3 Days | households | SUM | C |  | Expected number of households to be displaced for up to 3 days for the earthquake scenario (sH_RupName) as a result of building damage
|  |  | sC_DisplHshld30 | Displaced Households after 3 Days0 | households | SUM | C |  | Expected number of households to be displaced for up to 30 days for the earthquake scenario (sH_RupName) as a result of building damage
|  |  | sC_DisplHshld90 | Displaced Households after 90 Days | households | SUM | C |  | Expected number of households to be displaced for up to 90 days for the earthquake scenario (sH_RupName) as a result of building damage
|  |  | sC_Hshld90 | 90-Day Household Displacement | ratio | AVERAGE | M |  | Proportion of households expected to be displaced for up to 90 days for the earthquake scenario (sH_RupName) as a result of building damage (sCt_DisplHshld90 / Et_SFHshld+Et_MFHshld) |  |  | new, useful?
|  |  | sC_DisplHshld180 | Displaced Households after 180 Days | households | SUM | C |  | Expected number of households to be displaced for up to 180 days for the earthquake scenario (sH_RupName) as a result of building damage
|  |  | sC_DisplHshld360 | Displaced Households after 360 Days | households | SUM | C |  | Expected number of households to be displaced for up to 360 days for the earthquake scenario (sH_RupName) as a result of building damage
|  |  | sC_DisrupEmpl30 | Employees Displaced after 30 Days | people | SUM | C |  | Expected number of employees affected for up to 30 days by business interruption caused by building damage in the earthquake scenario (sH_RupName)
|  |  | sC_DisrupEmpl90 | Employees Displaced after 90 Days | people | SUM | C |  | Expected number of employees affected for up to 90 days by business interruption caused by building damage in the earthquake scenario (sH_RupName)
|  |  | sCr_DisrupEmpl90 | 90-Day Employee Displacement | ratio | AVERAGE | M |  | Proportion of employees expected to be affected for up to 90 days by business interruption caused by building damage in the earthquake scenario (sCt_DisrupEmpl90 / Et_PopDay) |  |  | new, useful?
|  |  | sC_DisrupEmpl180 | Employees Displaced after 180 Days | people | SUM | C |  | Expected number of employees affected for up to 180 days by business interruption caused by building damage in the earthquake scenario (sH_RupName)
|  |  | sC_DisrupEmpl360 | Employees Displaced after 360 Days | people | SUM | C |  | Expected number of employees affected for up to 360 days by business interruption caused by building damage in the earthquake scenario (sH_RupName)
3.4 Economic Security
3.4.1 Economic Loss
|  |  | sL_Asset | Asset Loss | $CAD | SUM | C |  | Expected total capital asset loss to buildings and contents for a specific earthquake rupture scenario (sH_RupName)
|  |  | sL_Bldg | Building Loss | $CAD | SUM | C |  | Expected total loss from building damage for the earthquake scenario (sH_RupName)
|  |  | sLr_Bldg | Building Loss Ratio | number | AVERAGE | M |  | Average loss ratio for buildings in the earthquake scenario (sH_RupName)
|  |  | sLr1_BCR | Benefit/Cost Ratio (Retrofit) | number | AVERAGE | C |  | Ratio of benefits to costs for proactive investmenets in seismic retrofit measures |  |  | Don't think this is a DSRA calculation
|  |  | sLr1_RoI | Return on Investment (Retrofit) | number | AVERAGE | C |  | Expected return on investment (RoI) for proactive investmenets in seismic retrofit measures |  |  | Don't think this is a DSRA calculation
|  |  | sL_Str | Structural Loss | $CAD | SUM | C |  | Expected total loss to structural components of a building for the earthquake scenario (sH_RupName)
|  |  | sL_Nstr | Nonstructural Loss | $CAD | SUM | C |  | Expected total loss to non structural components of a building for the earthquake scenario (sH_RupName)
|  |  | sL_Cont | Content Loss | $CAD | SUM | C |  | Expected total loss to building contents for the earthquake scenario (sH_RupName)

## SAUID-RiskProfile Indicators
, | View | Category | Indicator Name | Short Description | Measure | Aggregation Rule above SAUID | Visualization Map (M) Chart (C) | Rounding (# decimals) | Explanation | View name on postgreSQL database | WC Comment | PL Comment
1.0 Human Settlement
| 1.1 Physical Exposure | [8 empty] | nhsl_physical_exposure_all_indicators_s |  | **Discuss alignment with indiactor summary table (after reviewing smaller comments)
1.1.1 Settled Area
|  |  | Sauid | Settled Area ID | text | COUNT |  |  | Unique identification code assiged to the Settled Area, which represents the approximate footprint of permanent buildings within standard census dissemination areas (DAUID) |  | suggest to stick with original "Sauid" to conform with all other "Sauid" in other tables | Sounds good. What was it before so I can do a bulk check.
|  |  | E_SauidLon | Longitude | longitude |  | M |  | Degree of longitude at centroid of Settled Area polygon
|  |  | E_SauidLat | Latitude | latitude |  | M |  | Degree of latitude at centroid of Settled Area polygon
|  |  | E_AreaKm2 | Settled Area (km2) | km2 | SUM | C |  | Land area in square kilometres spanned by Settled Area polygon. |  | don't think this aggregation works above settled area? | not sure the second half is needed. A very small group of people would be interested.'
|  |  | E_AreaHa | Settled Area (hectares) | hectares | SUM | C |  | Land area in hectares spanned by Settled Area polygon. |  | don't think this aggregation works above settled area?
|  |  | E_LandUse | Land Use Class | text |  | M, C |  | Assigned land use for the Settled Area. One of residential-high, -medium, or -low density; mixed use; commercial industrial; or rural.
|  |  | Et_BldgArea | Finished Building area | ft2 | SUM | C |  | Estimated ground floor square footage of buildings within the Settled Area. |  | following consistancy,shouldn't this be Et_BldgArea? | I think so, but just to clarify, what's the boundary between E and Et?
|  |  | Et_BldgAreaRes | Residential Building Area | ft2 | SUM | C |  | Estimated ground floor square footage of residential buildings within the Settled Area. |  |  | Were these estimated, or taken from a building layer? We should probably add words that clarify what we know and don't (e.g. adding estimated, see col 17).
|  |  | Et_BldgAreaComm | Commercial Building Area | ft2 | SUM | C |  | Estimated ground floor square footage of commercial buildings within the Settled Area.
|  |  | Et_BldgAreaInd | Industrial Building Area | ft2 | SUM | C |  | Estimated ground floor square footage of industrial buildings within the Settled Area.
|  |  | Et_BldgAreaCivic | Civic Building Area | ft2 | SUM | C |  | Estimated ground floor square footage of civic buildings within the Settled Area.
|  |  | Et_BldgAreaAgr | Agricultural Building Area | ft2 | SUM | C |  | Estimated ground floor square footage of agricultural buildings within the Settled Area.
|  |  | Et_BldgNum | Total Number of Buildings | buildings | SUM | C |  | Estimated number of buildings within the Settled Area.
|  |  | E_CensusPop | Census Population | people | SUM | M,C |  | 2016 census population allocated to the Settled Area.
|  |  | E_CensusDU | Census Dwelling Units | dwellings (DU) | SUM | M,C |  | 2016 census dwelling count allocated to the Settled Area.
|  |  | E_People_DU | People per Dwelling | people/DU | SUM | M,C |  | 2016 population per private household reported at census dissemination area (DAUID) level
|  |  | Et_PopDay_Km2 | People per square kilometre | people/km2 | AVERAGE | M |  | Estimated average number of daytime residents per square kilometre (Et_PopDay/E_AreaKm2)
|  |  | Et_PopDay_Ha | People per household | people/ha | AVERAGE | M |  | Estimated average number of daytime residents per hectare (Et_PopDay/E_AreaHa)
|  |  | Et_PopNight_Km2 | People per square kilometre | people/km2 | AVERAGE | M |  | Estimated average number of nighttime residents per square kilometre (Et_PopNight/E_AreaKm2) |  | added after conversation with Phil
|  |  | Et_PopNight_Ha | People per household | people/ha | AVERAGE | M |  | Estimated average number of nighttime residents per hectare (Et_PopNight/E_AreaHa) |  | added after conversation with Phil
|  |  | Et_Bldg_Km2 | Buildings per square kilometre | buildings/km2 | AVERAGE | M |  | Average number of buidings per square kilometre (Et_BldgNum/E_AreaKm2)
|  |  | Et_Value_Km2 | Asset Value per square kilometre | $CAD/km2 | AVERAGE | M |  | Average value of captial assets per square kilometre (Et_AssetValue/E_AreaKm2) |  | should be Et_AssetValue/E_AreaKm2 ?
1.1.2 Building Function
|  |  | Et_Res | Residential Buildings | building | SUM | C |  | Estimated number of residential buildings within a Settled Area.
|  |  | Et_ResLD | Low Density Residential Buildings | building | SUM | C |  | Estimated number of low-density residential buildings within a Settled Area.
|  |  | Et_ResMD | Medium Density Residential Buildings | building | SUM | C |  | Estimated number of medium-density residential buildings within a Settled Area.
|  |  | Et_ResHD | High Density Residential Buildings | building | SUM | C |  | Estimated number of high-density residential buildings within a Settled Area.
|  |  | Et_Comm | Commercial Buildings | building | SUM | C |  | Estimated number of commercial buildings within a Settled Area.
|  |  | Et_Ind | Industrial Buildings | building | SUM | C |  | Estimated number of industrial buildings within a Settled Area.
|  |  | Et_Civic | Civic Buildings | building | SUM | C |  | Estimated number of civic buildings within a Settled Area.
|  |  | Et_Agr | Agricultural Buildings | building | SUM | C |  | Estimated number of agricultural buildings within a Settled Area.
1.1.3 Building Type
|  |  | Et_Wood | Wood | building | SUM | C |  | Estimated number of wood buildings within a Settled Area.
|  |  | Et_Concrete | Concrete | building | SUM | C |  | Estimated number of concrete buildings within a Settled Area.
|  |  | Et_PreCast | PreCast | building | SUM | C |  | Estimated number of pre-cast concrete buildings within a Settled Area.
|  |  | Et_RMasonry | Reinforced Masonry | building | SUM | C |  | Estimated number of reinforced masonry buildings within a Settled Area.
|  |  | Et_URMasonry | Unreinforced Masonry | building | SUM | C |  | Estimated number of unreinforced masonry buildings within a Settled Area.
|  |  | Et_Steel | Steel | building | SUM | C |  | Estimated number of steel buildings within a Settled Area.
|  |  | Et_Manufacture | Manufactured | building | SUM | C |  | Estimated number of manufactured buildings within a Settled Area.
|  |  | Et_PreCode | Pre Code Design Level | building | SUM | C |  | Estimated number of buildings classified as pre-code seismic design within a Settled Area.
|  |  | Et_LowCode | Low Code Design Level | building | SUM | C |  | Estimated number of buildings classified as low-code seismic design within a Settled Area.
|  |  | Et_ModCode | Moderate Code Design Level | building | SUM | C |  | Estimated number of buildings classified as moderate-code seismic design within a Settled Area.
|  |  | Et_HiCode | High Code Design Level | building | SUM | C |  | Estimated number of buildings classified as high-code seismic design within a Settled Area.
|  |  | Et_SFHshld | Single Family Household | building | SUM |  |  | Estimated single family households within a Settled Area. |  | new addition
|  |  | Et_MFHshld | Multi Family Household | building | SUM |  |  | Estimated multi family households within a Settled Area. |  | new addition
1.1.4 People
|  |  | Et_PopDay | Daytime Building Occupancy | people | SUM | C |  | Estimated population in buildings during standard work hours (09:00-17:00)
|  |  | Et_PopNight | Nighttime Building Occupancy | people | SUM | C |  | Estimated population in buildings during nighttime hours (20:00-06:00)
|  |  | Et_PopTransit | In Transit Building Occupancy | people | SUM | C |  | Estimated population in buildings during morning and evening commute hours (06:00-09:00 and 17:00-20:00)
1.1.5 Assets
|  |  | Et_AssetValue | Total Capital Asset Value | $CAD | SUM | C |  | Estimated value of buildings and contents based on industry-standard replacement costs
|  |  | Et_BldgValue | Building Replacement Value | $CAD | SUM | C |  | Estimated total standard replacement cost for structural and nonstructural building components
|  |  | Et_StrValue | Structural Component Value | $CAD | SUM | C |  | Estimated total standard replacement cost for structural building components
|  |  | Et_NStrValue | Nonstructural Component Value | $CAD | SUM | C |  | Estimated total standard replacement cost for nonstructural building components
|  |  | Et_ContValue | Content Component Value | $CAD | SUM | C |  | Estimated total standard replacement cost for building contents
| 1.2 Hazard Threat | [8 empty] | nhsl_hazard_threat_all_indicators_b | this should not be a category, and should be separated as a view.
|  |  | HTt_Exposure | Exposed Population | text |  | M |  | Assigned level of people exposed to natural hazard threat (Level 1: < 35 people/ha; Level 2: 35 <= people/ha <= 75; Level 3: people/ha > 75)
|  |  | HTi_MMI6 | 50yr MMI VI probability of damage | probability | AVERAGE | M |  | 50-year probability of experiencing strong ground shaking intensities capable of causing moderate damage to older and poorly constructed structures (Source: GSC 2015 5th Generation Seismic Hazard Model) |  | moved from psra
|  |  | HTi_MMI7 | 50yr MMI VII probability of damage | probability | AVERAGE | M |  | 50-year probability of experiencing strong ground shaking intensities capable of causing considerable damage to older and poorly constructed structures (Source: GSC 2015 5th Generation Seismic Hazard Model) |  | moved from psra
|  |  | HTi_MMI8 | 50yr MMI VIII probability of damage | probability | AVERAGE | M |  | 50-year probability of experiencing strong ground shaking intensities capable of causing heavy damage to older and poorly constructed structures (Source: GSC 2015 5th Generation Seismic Hazard Model) |  | moved from psra
|  |  | HTi_PGV2500 | PGV Ground Shaking Intensity (1/2475) | m/s | AVERAGE | M,C |  | Estimated maximum displacement velocity on ground surface in response to earthquake ground motions for a 1/2475 year time horizon (Source: GSC 5th Generation PSHA Model) |  |  | needed?
|  |  | HTi_PGV500 | PGV Ground Shaking Intensity (1/475) | m/s | AVERAGE | M,C |  | Estimated maximum displacement velocity on ground surface in response to earthquake ground motions for a 1/475 year time horizon (Source: GSC 5th Generation PSHA Model)
|  |  | HTd_PGV500 | PGV Damage Level (1/475) | text |  | C |  | Estimated damage potential based on correlations between PGV Ground Shaking Intensity (1/475) and Modified Mercali Index (MMI)
|  |  | HTt_PGV500 | PGV Threat Level (1/475) | text |  | M |  | Assigned hazard threat rating based on PGV damage level (1/475) and level of exposed population.
|  |  | HTp_PGV500 | Population exposed to PGV (1/475) >= 0.16m/s | people | AVERAGE | C |  | Estimated number of people exposed to PGV intensity values (1/475) of 0.16 m/second or greater (i.e. considerable, high, or extreme hazard intensity).
|  |  | HTi_PGA2500 | PGA Ground Shaking Intensity (1/2475) | g (9.81 m/s2) | AVERAGE | M,C |  | 2% in 50 year mean probability of exceeding peak ground acceleration (PGA) for a 1/2475 year time horizon (Source: GSC 5th Generation PSHA Model) |  |  | needed?
|  |  | HTi_PGA500 | PGA Ground Shaking Intensity (1/475) | g (9.81 m/s2) | AVERAGE | M,C |  | 10% in 50 year mean probability of exceeding peak ground acceleration intensities (PGA) for a 1/475 year time horizon (Source: GSC 5th Generation PSHA Model)
|  |  | HTd_PGA500 | PGA Damage Level (1/475) | text |  | C |  | Estimated damage potential based on correlations PGA Ground Shaking Intensity (1/475) values and Modified Mercali Index (MMI)
|  |  | HTt_PGA500 | PGA Threat Level (1/475) | text |  | M |  | Assigned hazard threat rating based on correlations between PGA damage level (1/475) and level of exposed population.
|  |  | HTp_PGA500 | Population exposed to PGA values >= 0.18 m/s2 | people | AVERAGE | C |  | Estimated number of people exposed to PGA intensity values (1/475) of 0.18 m/second^2 or greater (i.e. considerable, high, or extreme hazard intensity).
|  |  | HTi_Tsun500 | 500yr Tsunami innundation area (hectares) | ha | AVERAGE | M,C |  | Area of land in hectares inundated by 500 year tsunami run-up hazard (Source: 2015 Global Assessment Report)
|  |  | HTd_Tsun500 | 500yr Tsunami Damage Level | text |  | C |  | Estimated damage potential based on 500yr tsunami innundation area and Tsunami Impact Index
|  |  | HTt_Tsun500 | 500yr Tsunami Threat Level | text |  | M |  | Assigned hazard threat rating based on 500yr tsunami damage level and level of exposed population.
|  |  | HTp_Tsun500 | Population exposed to Tsunami inundation >= 50 ha | people | AVERAGE | C |  | Estimated number of people exposed to tsunami inundation area of 50 hectares or greater (i.e. considerable, high, or extreme hazard intensity).
|  |  | HTi_Fld50 | 50yr Flood Depth | m | AVERAGE | M,C |  | Modelled flood depth based on a 1/50yr return period (Source: Joint Research Center (2016). Flood hazard map of the world) |  | new | needed?
|  |  | HTi_Fld100 | 100yr Flood Depth | m | AVERAGE | M,C |  | Modelled flood depth based on a 1/100yr return period (Source: Joint Research Center (2016). Flood hazard map of the world) |  | new | needed?
|  |  | HTi_Fld200 | 200yr Flood Depth | m | AVERAGE | M,C |  | Modelled flood depth based on a 1/200yr return period (Source: Joint Research Center (2016). Flood hazard map of the world) |  |  | needed?
|  |  | HTi_Fld500 | 500yr Flood Depth | m | AVERAGE | M,C |  | Modelled flood depth based on a 1/500yr return period (Source: Joint Research Center (2016). Flood hazard map of the world)
|  |  | HTd_Fld500 | 500yr Flood Damage Level | text |  | C |  | Estimated flood damage to buildings based on the 500yr flood depth and Depth-Damage functions (Source: 2015 Global Flood Model)
|  |  | HTt_Fld500 | 500yr Flood Threat Level | text |  | M |  | Assigned hazard threat rating based on 500yr flood damage level and level of exposed population
|  |  | HTp_Fld500 | Population exposed to Flood inundation >= 100 cm | people | AVERAGE | C |  | Estimated number of people exposed to flood inundation water depth of 100 cm or greater (i.e. considerable, high, or extreme hazard intensity).
|  |  | HTi_Wildfire | Head Fire Intensity | kWm | AVERAGE | M,C |  | Mean head fire intensity (HFI) potential based on 40 years of information describing the underlying vegetation, fuel combustibility and recorded weather conditions (Source: Canadian Forest Service)
|  |  | HTd_Wildfire | Wildfire Damage Level | text |  | C |  | Estimated damage potential based on wildfire intensity and NIST Wildland Urban Interface (WUI) rating system
|  |  | HTt_Wildfire | Wildfire Threat Level | text |  | M |  | Assigned hazard threat rating based on potential wildfire damage level and level of exposed population.
|  |  | HTp_Wildfire | Population exposed to Head Fire Intensity >= 2000 kWm | people | AVERAGE | C |  | Estimated number of people exposed to Head Fire Intensity values of 2,000 KWm or greater (i.e. considerable, high, or extreme hazard intensity).
|  |  | HTi_Cy100 | 100yr Cyclone Wind speed | km/h | AVERAGE | M,C |  | Cyclone hazard for a 1/100 yr return period based on historical events, topography, terrain roughness, and bathymetry (Source: 2015 Global Assessment Report) |  |  | needed?
|  |  | HTi_Cy250 | 250yr Cyclone Wind speed | km/h | AVERAGE | M,C |  | Cyclone hazard for a 1/250 yr return period based on historical events, topography, terrain roughness, and bathymetry (Source: 2015 Global Assessment Report) | source says 250 not 200 |  | needed?
|  |  | HTi_Cy500 | 500yr Cyclone Wind speed | km/h | AVERAGE | M,C |  | Cyclone hazard for a 1/500 yr return period based on historical events, topography, terrain roughness, and bathymetry (Source: 2015 Global Assessment Report)
|  |  | HTd_Cy500 | 500yr Cyclone Damage Level | text |  | C |  | Estimated damage potential based on 1/500 yr hazard and NASA Saffir-Simpson Hurricane Wind index
|  |  | HTt_Cy500 | 500yr Cyclone Threat Level | text |  | M |  | Assigned hazard threat rating based on 500yr cyclone damage level and level of exposed population.
|  |  | HTp_Cy500 | Population exposed to Wind Speed >= 178 km/hr | people | AVERAGE | C |  | Estimated number of people exposed to severe wind speeds of 178 km/hour or greater (i.e. considerable, high, or extreme hazard intensity).
|  |  | HTi_Cy1000 | 1000yr Cyclone Wind speed | km/h | AVERAGE | M,C |  | Cyclone hazard for a 1/1000 yr return period based on historical events, topography, terrain roughness, and bathymetry (Source: 2015 Global Assessment Report) |  |  | needed?
| 1.3 Social Fabric | [8 empty] | nhsl_social_fabric_all_indicators_s nhsl_social_fabric_all_indicators_s_{province_code} nhsl_social_fabric_all_indicators_s_{economic_region_code}
|  |  | SVIt_Score | Total Social Vulnerability Score | number | SUM | M |  | A composite indicator to represent the Settled Areas (SAUID) relative level of social vulnerability compared to other Settled Areas of the same community archetype across Canada. This is equal to the number of social vulnerability indicators that exceed their assocaited indicator threhold values for the community archetype. |  |  | Murray to review. Old description for reference: Total number of Settled Areas (SAUID) where social vulnerability indicator value exceeds the population mean + 1 standard deviation for distribution of respective community archetype (SAC)
1.3.1 Housing Conditions
|  |  | VHt_Score | Housing Condition Score | number | SUM | M |  | Number of housing condition indicators that exceed thier associated indicator threhold values for the community archetype.
|  |  | VH_PopHa | Population Density of Settled Area | people/ha | AVERAGE | C |  | Number of people per hectare within the Settled Area (SAUID)
|  |  | VHn_PopHa | Population Density (normalized) | number | AVERAGE | C |  | VH_PopHa value normalized to a range of 0-1 for respective community archetype (SAC) using Min_Max transformation
|  |  | VHt_PopHa | Population Density (threshold) | number | SUM | C,M |  | Equals one if VH_PopHa exceeds the indicators threshold value, which is the VH_PopHa average +1 standard deviation when considering Settled Areas (SAUID) of the same community archetype (SAC).
|  |  | VH_Pre1975 | Percent of Buildings Built Before 1975 | number | AVERAGE | C |  | Percent of building stock in Settled Area (SAUID) that predates modern seismic safety guidelines introduced in 1975
|  |  | VHn_Pre1975 | Pre-1975 Buildings (normalized) | number | AVERAGE | C |  | VH_Pre1975 value normalized to a range of 0-1 for respective community archetype (SAC) using Min_Max transformation
|  |  | VHt_Pre1975 | Pre-1975 Buildings (threshold) | number | SUM | C,M |  | Equals one if VH_Pre1975 exceeds the indicators threshold value, which is the VH_Pre1975 average +1 standard deviation when considering Settled Areas (SAUID) of the same community archetype (SAC).
|  |  | VH_NSuit | Percent Non-Suitable Housing | number | AVERAGE | C |  | Percent of private households living in conditions that are not suitable for the size of family as determined by the National Occupancy Standard (NOS)
|  |  | VHn_NSuit | Non-Suitable Housing (normalized) | number | AVERAGE | C |  | VH_NSuit value normalized to a range of 0-1 for respective community archetype (SAC) using Min_Max transformation
|  |  | VHt_NSuit | Non-Suitable Housing (threshold) | number | SUM | C,M |  | Equals one if VH_NSuit exceeds the indicators threshold value, which is the VH_NSuit average +1 standard deviation when considering Settled Areas (SAUID) of the same community archetype (SAC).
|  |  | VH_MntnAge | Percent households with Limited Maintenance Capacity | number | AVERAGE | C |  | Percent of private households where primary resident responsible for maintenance expenses (e.g. rent, mortgage, taxes, utilities) is over the age of 65 or under the age of 25
|  |  | VHn_MntnAge | Limited Household Maintenance Capacity (normalized) | number | AVERAGE | C |  | VH_MntnAge value normalized to a range of 0-1 for respective community archetype (SAC) using Min_Max transformation
|  |  | VHt_MntnAge | Limited Household Maintenance Capacity (threshold) | number | SUM | C,M |  | Equals one if VH_MntnAge exceeds the indicators threshold value, which is the VH_MntnAge average +1 standard deviation when considering Settled Areas (SAUID) of the same community archetype (SAC).
|  |  | VH_Mntn1 | Percent of Households with Only 1 Maintainer | number | AVERAGE | C |  | Percent of private households with only one resident responsible for maintenance expenses (e.g. rent, mortgage, taxes, utilities)
|  |  | VHn_Mntn1 | Households with Only 1 Maintainer (normalized) | number | AVERAGE | C |  | VH_Mntn1 value normalized to a range of 0-1 for respective community archetype (SAC) using Min_Max transformation
|  |  | VHt_Mntn1 | Households with Only 1 Maintainer (threshold) | number | SUM | C,M |  | Equals one if VH_Mntn1 exceeds the indicators threshold value, which is the VH_Mntn1 average +1 standard deviation when considering Settled Areas (SAUID) of the same community archetype (SAC).
|  |  | VH_Renter | Percent of Tenant Households (or Band Housing) | number | AVERAGE | C |  | Percent of private households where no member of the household owns the capital asset. The dwelling is considered to be rented even if no cash rent is paid.
|  |  | VHn_Renter | Tenant Households (normalized) | number | AVERAGE | C |  | VH_Renter value normalized to a range of 0-1 for respective community archetype (SAC) using Min_Max transformation
|  |  | VHt_Renter | Tenant Households (threshold) | number | SUM | C,M |  | Equals one if VH_Renter exceeds the indicators threshold value, which is the VH_Renter average +1 standard deviation when considering Settled Areas (SAUID) of the same community archetype (SAC).
|  |  | VH_NonResHa | Non-Residential Building Density | number | AVERAGE | C |  | The density of non-residential buildings in a Settled Area (SAUID) (i.e. occupancy classification of commercial, industrial, agricultural or civic)
|  |  | VHn_NonResHa | Non-Residential Building Density (normalized) | number | AVERAGE | C |  | VH_NonResHa value normalized to a range of 0-1 for respective community archetype (SAC) using Min_Max transformation
|  |  | VHt_NonResHa | Non-Residential Building Density (threshold) | number | SUM | C,M |  | Equals one if VH_NonResHa exceeds the indicators threshold value, which is the VH_NonResHa average +1 standard deviation when considering Settled Areas (SAUID) of the same community archetype (SAC).
1.3.2 Social Connections
|  |  | VFt_Score | Social Connection Score | number | SUM | M |  | Number of social connection indicators that exceed their assocaited indicator threhold values for the community archetype.
|  |  | VF_LivAlone | Percent of Population Living Alone | number | AVERAGE | C |  | Percent of private households where resident lives alone
|  |  | VFn_LivAlone | People Living Alone (normalized) | people | AVERAGE | C |  | VF_LivAlone value normalized to a range of 0-1 for respective community archetype (SAC) using Min_Max transformation
|  |  | VFt_LivAlone | People Living Alone (threshold) | number | SUM | C,M |  | Equals one if VF_LivAlone exceeds the indicators threshold value, which is the VF_LivAlone average +1 standard deviation when considering Settled Areas (SAUID) of the same community archetype (SAC).
|  |  | VF_LonPar3Kids | Percent Lone Parent Families with 3 Children | number | AVERAGE | C |  | Percent of census families in private households containing only one parent living with three or more children
|  |  | VFn_LonPar3Kids | Lone Parent Families with 3 Children (normalized) | number | AVERAGE | C |  | VF_LonPar3Kids value normalized to a range of 0-1 for respective community archetype (SAC) using Min_Max transformation
|  |  | VFt_LonPar3Kids | Lone Parent Families with 3 Children (threshold) | number | SUM | C,M |  | Equals one if VF_LonPar3Kids exceeds the indicators threshold value, which is the VF_LonPar3Kids average +1 standard deviation when considering Settled Areas (SAUID) of the same community archetype (SAC).
|  |  | VF_FamGT5 | Percent of Families with more than 5 Members | number | AVERAGE | C |  | Percent of census families in private households containing more than five persons
|  |  | VFn_FamGT5 | Families with more than 5 Members (normalized) | number | AVERAGE | C |  | VF_FamGT5 value normalized to a range of 0-1 for respective community archetype (SAC) using Min_Max transformation
|  |  | VFt_FamGT5 | Families with more than 5 Members (threshold) | number | SUM | C,M |  | Equals one if VF_FamGT5 exceeds the indicators threshold value, which is the VF_FamGT5 average +1 standard deviation when considering Settled Areas (SAUID) of the same community archetype (SAC).
|  |  | VF_MovedLT1 | Percent of Population That Moved Within Last Year | number | AVERAGE | C |  | Percent of census population in private households who have moved residences within the last year
|  |  | VFn_MovedLT1 | Population Moved Within Last Year (normalized) | number | AVERAGE | C |  | VF_MovedLT1 value normalized to a range of 0-1 for respective community archetype (SAC) using Min_Max transformation
|  |  | VFt_MovedLT1 | Population Moved Within Last Year (threshold) | number | SUM | C,M |  | Equals one if VF_MovedLT1 exceeds the indicators threshold value, which is the VF_MovedLT1 average +1 standard deviation when considering Settled Areas (SAUID) of the same community archetype (SAC).
|  |  | VF_ImmLT5 | Percent of Population Immigrated Within Last 5 Years | number | AVERAGE | C |  | Percent of census population in private households who have immigrated to Canada within the last 5 years
|  |  | VFn_ImmLT5 | Population Immigrated Within Last 5 Years (normalized) | number | AVERAGE | C |  | VF_ImmLT5 value normalized to a range of 0-1 for respective community archetype (SAC) using Min_Max transformation
|  |  | VFt_ImmLT5 | Population Immigrated Within Last 5 Years (threshold) | number | SUM | C,M |  | Equals one if VF_ImmLT5 exceeds the indicators threshold value, which is the VF_ImmLT5 average +1 standard deviation when considering Settled Areas (SAUID) of the same community archetype (SAC).
|  |  | VF_NoWrkPlace | Percent of Population with No Fixed Workplace | number | AVERAGE | C |  | Percent of census population in private households with no fixed workplace location
|  |  | VFn_NoWrkPlace | People with No Fixed Workplace (normalized) | number | AVERAGE | C |  | VF_NoWrkPlace value normalized to a range of 0-1 for respective community archetype (SAC) using Min_Max transformation
|  |  | VFt_NoWrkPlace | People with No Fixed Workplace (threshold) | number | SUM | C,M |  | Equals one if VF_NoWrkPlace exceeds the indicators threshold value, which is the VF_NoWrkPlace average +1 standard deviation when considering Settled Areas (SAUID) of the same community archetype (SAC).
|  |  | VF_Health | Percent Health Care Workers | number | AVERAGE | C |  | Percent of population 15 years and over employed in healthcare and/or social assistance fields
|  |  | VFn_Health | Health Care Workers (normalized) | number | AVERAGE | C |  | VA_Health value normalized to a range of 0-1 for respective community archetype (SAC) using Min_Max transformation
|  |  | VFt_Health | Health Care Workers (threshold) | number | SUM | C,M |  | Equals one if VA_Health exceeds the indicators threshold value, which is the VA_Health average +1 standard deviation when considering Settled Areas (SAUID) of the same community archetype (SAC).
1.3.3 Individual Autonomy
|  |  | VAt_Score | Individual Autonomy Score | number | SUM | M |  | Number of individual autonomy indicators that exceed their assocaited indicators threhold values for the community archetype.
|  |  | VA_NoEngFr | Percent of Population With No Knowledge of English/French | number | AVERAGE | C |  | Percent of total population (excluding institutional residents) who do not have knowledge and proficiency in one of Canada’s official languages
|  |  | VAn_NoEngFr | No Knowledge of English/French (normalized) | number | AVERAGE | C |  | VA_NoEngFr value normalized to a range of 0-1 for respective community archetype (SAC) using Min_Max transformation
|  |  | VAt_NoEngFr | No Knowledge of English/French (threshold) | number | SUM | C,M |  | Equals one if VA_NoEngFr exceeds the indicators threshold value, which is the VA_NoEngFr average +1 standard deviation when considering Settled Areas (SAUID) of the same community archetype (SAC).
|  |  | VA_NoSecEd | Percent of Population With No Secondary School Education | number | AVERAGE | C |  | Percent of the population in private households 25-64 years of age with no certificate, diploma or degree granted by a secondary school institution
|  |  | VAn_NoSecEd | No Secondary School Education (normalized) | number | AVERAGE | C |  | VA_NoSecEd value normalized to a range of 0-1 for respective community archetype (SAC) using Min_Max transformation
|  |  | VAt_NoSecEd | No Secondary School Education (threshold) | number | SUM | C,M |  | Equals one if VA_NoSecEd exceeds the indicators threshold value, which is the VA_NoSecEd average +1 standard deviation when considering Settled Areas (SAUID) of the same community archetype (SAC).
|  |  | VA_AgeGT65 | Percent of Population Older than 65 Years | number | AVERAGE | C |  | Percent of the population in private households who are 65 years of age or older
|  |  | VAn_AgeGT65 | Older than 65 Years (normalized) | number | AVERAGE | C |  | VA_AgeGT65 value normalized to a range of 0-1 for respective community archetype (SAC) using Min_Max transformation
|  |  | VAt_AgeGT65 | Older than 65 Years (threshold) | number | SUM | C,M |  | Equals one if VA_AgeGT65 exceeds the indicators threshold value, which is the VA_AgeGT65 average +1 standard deviation when considering Settled Areas (SAUID) of the same community archetype (SAC).
|  |  | VA_AgeLT6 | Percent of Population Younger than 6 Years | number | AVERAGE | C |  | Percent of the population in private households who are 6 years of age or younger
|  |  | VAn_AgeLT6 | Younger than 6 Years (normalized) | number | AVERAGE | C |  | VA_AgeLT6 value normalized to a range of 0-1 for respective community archetype (SAC) using Min_Max transformation
|  |  | VAt_AgeLT6 | Younger than 6 Years (threshold) | number | SUM | C,M |  | Equals one if VA_AgeLT6 exceeds the indicators threshold value, which is the VA_AgeLT6 average +1 standard deviation when considering Settled Areas (SAUID) of the same community archetype (SAC).
|  |  | VA_Indigenous | Percent of Population With Indigenous Heritage | number | AVERAGE | C |  | Percent of the population in private households who self-identify with the Aboriginal peoples of Canada, including First Nations (North American Indian), Metis or Inuk (Inuit) and/or those Registered under the Indian Act of Canada
|  |  | VAn_Indigenous | Indigenous Heritage (normalized) | number | AVERAGE | C |  | VA_Indigenous value normalized to a range of 0-1 for respective community archetype (SAC) using Min_Max transformation
|  |  | VAt_Indigenous | Indigenous Heritage (threshold) | number | SUM | C,M |  | Equals one if VA_Indigenous exceeds the indicators threshold value, which is the VA_Indigenous average +1 standard deviation when considering Settled Areas (SAUID) of the same community archetype (SAC).
|  |  | VA_VisMinority | Percent of Population that are a Visible Minority | number | AVERAGE | C |  | Percent of the population in private households who belong to a visible minority group as defined by the Employment Equity Act of Canada (South Asian, Chinese, Black, Filipino, Latin American, Arab, Southeast Asian, West Asian, Korean and Japanese)
|  |  | VAn_VisMinority | Visible Minority (normalized) | number | AVERAGE | C |  | VA_VisMinority value normalized to a range of 0-1 for respective community archetype (SAC) using Min_Max transformation
|  |  | VAt_VisMinority | Visible Minority (threshold) | number | SUM | C,M |  | Equals one if VA_VisMinority exceeds the indicators threshold value, which is the VA_VisMinority average +1 standard deviation when considering Settled Areas (SAUID) of the same community archetype (SAC).
|  |  | VA_AgeMedian | Median Age of Population | age | MEDIAN | C |  | Median age of total census population
|  |  | VAn_AgeMedian | Median Age (normalized) | number | AVERAGE | C |  | VA_AgeMedian value normalized to a range of 0-1 for respective community archetype (SAC) using Min_Max transformation
|  |  | VAt_AgeMedian | Median Age (threshold) | number | SUM | C,M |  | Equals one if VA_AgeMedian exceeds the indicators threshold value, which is the VA_AgeMedian average +1 standard deviation when considering Settled Areas (SAUID) of the same community archetype (SAC).
|  |  | VA_Health | Percent Health Care Workers | number | AVERAGE | C |  | Percent of population 15 years and over employed in healthcare and/or social assistance fields
|  |  | VAn_Health | Health Care Workers (normalized) | number | AVERAGE | C |  | VA_Health value normalized to a range of 0-1 for respective community archetype (SAC) using Min_Max transformation
|  |  | VAt_Health | Health Care Workers (threshold) | number | SUM | C,M |  | Equals one if VA_Health exceeds the indicators threshold value, which is the VA_Health average +1 standard deviation when considering Settled Areas (SAUID) of the same community archetype (SAC).
|  |  | VA_PubTrans | Percent Population Using Public Transit | number | AVERAGE | C |  | Percent of population in private households who rely on public transit to commute to work or school
|  |  | VAn_PubTrans | Public Transit (normalized) | number | AVERAGE | C |  | VA_PubTrans value normalized to a range of 0-1 for respective community archetype (SAC) using Min_Max transformation
|  |  | VAt_PubTrans | Public Transit (threshold) | number | SUM | C,M |  | Equals one if VA_PubTrans exceeds the indicators threshold value, which is the VA_PubTrans average +1 standard deviation when considering Settled Areas (SAUID) of the same community archetype (SAC).
1.3.4 Financial Agency
|  |  | VEt_Score | Financial Agency Score | number | SUM | M |  | Number of financial agency indicators that exceed their assocaited indicators threhold values for the community archetype.
|  |  | VE_ShltrGT30 | Percent of Households Where Shelter Costs Exceed 30% of Income | number | AVERAGE | C |  | Percent of private households that spend more than 30% of income on shelter costs (mortgage payments, property taxes and condominium fees, along with the costs of electricity, heat, water and other municipal services)
|  |  | VEn_ShltrGT30 | Shelter Costs Exceed 30% of Income (normalized) | number | AVERAGE | C |  | VE_ShltrGT30 value normalized to a range of 0-1 for respective community archetype (SAC) using Min_Max transformation
|  |  | VEt_ShltrGT30 | Shelter Costs Exceed 30% of Income (threshold) | number | SUM | C,M |  | Equals one if VE_ShltrGT30 exceeds the indicators threshold value, which is the VE_ShltrGT30 average +1 standard deviation when considering Settled Areas (SAUID) of the same community archetype (SAC).
|  |  | VE_LowIncDec | Percent of Households in Lower Income Decile | number | AVERAGE | C |  | Percent of low income economic families based on the Low-Income Cut-Offs, After Tax (LICO-AT), and adjusted based on 35 cut-off thresholds for seven family sizes and five residential area classes
|  |  | VEn_LowIncDec | Lower Income Decile (normalized) | number | AVERAGE | C |  | VE_LowIncDec value normalized to a range of 0-1 for respective community archetype (SAC) using Min_Max transformation
|  |  | VEt_LowIncDec | Lower Income Decile (threshold) | number | SUM | C,M |  | Equals one if VE_LowIncDec exceeds the indicators threshold value, which is the VE_LowIncDec average +1 standard deviation when considering Settled Areas (SAUID) of the same community archetype (SAC).
|  |  | VE_Unemployed | Percent of Labour Force Population that is Unemployed | number | AVERAGE | C |  | Percent of population 15 years and over in private households who were without work but were available for it (May 1-7, 2016)
|  |  | VEn_Unemployed | Unemployed Labour Force (normalized) | number | AVERAGE | C |  | VE_Unemployed value normalized to a range of 0-1 for respective community archetype (SAC) using Min_Max transformation
|  |  | VEt_Unemployed | Unemployed Labour Force (threshold) | number | SUM | C,M |  | Equals one if VE_Unemployed exceeds the indicators threshold value, which is the VE_Unemployed average +1 standard deviation when considering Settled Areas (SAUID) of the same community archetype (SAC).
|  |  | VE_IncEmploy | Percent of Population That Receives Employment Income | number | AVERAGE | C |  | Percent of population 15 years and over in private households who received employment income as wages, salaries and commissions from paid employment and net self-employment income from farm or non-farm unincorporated business and/or professional practice during 2015.
|  |  | VEn_IncEmploy | Receives Employment Income (normalized) | number | AVERAGE | C |  | VE_IncEmploy value normalized to a range of 0-1 for respective community archetype (SAC) using Min_Max transformation
|  |  | VEt_IncEmploy | Receives Employment Income (threshold) | number | SUM | C,M |  | Equals one if VE_IncEmploy exceeds the indicators threshold value, which is the VE_IncEmploy average +1 standard deviation when considering Settled Areas (SAUID) of the same community archetype (SAC).
|  |  | VE_IndivInc | Median Average Individual Income | $CAD | MEDIAN | C |  | Median average individual income of population 15 years and over in private households for 2015
|  |  | VEn_IndivInc | Average Individual Income (normalized) | $CAD | AVERAGE | C |  | VE_IndivInc value normalized to a range of 0-1 for respective community archetype (SAC) using Min_Max transformation
|  |  | VEt_IndivInc | Average Individual Income (threshold) | $CAD | SUM | C,M |  | Equals one if VE_IndivInc exceeds the indicators threshold value, which is the VE_IndivInc average +1 standard deviation when considering Settled Areas (SAUID) of the same community archetype (SAC).
|  |  | VE_HshldInc | Median Average Household Income | $CAD | MEDIAN | C |  | Median total houshold income of families in private households for 2015
|  |  | VEn_HshldInc | Average Household Income (normalized) | $CAD | AVERAGE | C |  | VE_HshldInc value normalized to a range of 0-1 for respective community archetype (SAC) using Min_Max transformation
|  |  | VEt_HshldInc | Average Household Income (threshold) | $CAD | SUM | C,M |  | Equals one if VE_HshldInc exceeds the indicators threshold value, which is the VE_HshldInc average +1 standard deviation when considering Settled Areas (SAUID) of the same community archetype (SAC).
|  |  | VE_Retail | Percent Retail Workers | number | AVERAGE | C |  | Percent of population 15 years and over in private households that is working in the retail trade sector in 2015
|  |  | VEn_Retail | Retail Workers (normalized) | number | AVERAGE | C |  | VE_Retail value normalized to a range of 0-1 for respective community archetype (SAC) using Min_Max transformation
|  |  | VEt_Retail | Retail Workers (threshold) | number | SUM | C,M |  | Equals one if VE_Retail exceeds the indicators threshold value, which is the VE_Retail average +1 standard deviation when considering Settled Areas (SAUID) of the same community archetype (SAC).
|  |  | VE_WorkNone | Percent Did Not Work | number | AVERAGE | C |  | Percent of population 15 years and over in private households that did not work in 2015
|  |  | VEn_WorkNone | No Work (normalized) | number | AVERAGE | C |  | VE_WorkNone value normalized to a range of 0-1 for respective community archetype (SAC) using Min_Max transformation
|  |  | VEt_WorkNone | No Work (threshold) | number | SUM | C,M |  | Equals one if VE_WorkNone exceeds the indicators threshold value, which is the VE_WorkNone average +1 standard deviation when considering Settled Areas (SAUID) of the same community archetype (SAC).
|  |  | VE_WorkPart | Percent Part Time Work | number | AVERAGE | C |  | Percent of population 15 years and over in private households that worked part time in 2015
|  |  | VEn_WorkPart | Part Time (normalized) | number | AVERAGE | C |  | VE_WorkPart value normalized to a range of 0-1 for respective community archetype (SAC) using Min_Max transformation
|  |  | VEt_WorkPart | Part Time (threshold) | number | SUM | C,M |  | Equals one if VE_WorkPart exceeds the indicators threshold value, which is the VE_WorkPart average +1 standard deviation when considering Settled Areas (SAUID) of the same community archetype (SAC).
|  |  | VE_Mntn1 | Percent of Households with Only 1 Maintainer | number | AVERAGE | C |  | Percent of private households with only one resident responsible for maintenance expenses (e.g. rent, mortgage, taxes, utilities)
|  |  | VEn_Mntn1 | Households with Only 1 Maintainer (normalized) | number | AVERAGE | C |  | VH_Mntn1 value normalized to a range of 0-1 for respective community archetype (SAC) using Min_Max transformation
|  |  | VEt_Mntn1 | Households with Only 1 Maintainer (threshold) | number | SUM | C,M |  | Equals one if VH_Mntn1 exceeds the indicators threshold value, which is the VH_Mntn1 average +1 standard deviation when considering Settled Areas (SAUID) of the same community archetype (SAC).
| 1.4 Risk Dynamics | [8 empty] | nhsl_risk_dynamics_all_indicators
1.3.1 Population Growth
|  |  | ghslID | Global Human Settlement Population Grid ID | number | COUNT |  |  | Unique identification nubmer for raster points derived from 250 metre resolution Global Human Settlement Population (GHS-POP) Layer
|  |  | ghs_lon | GHSL Population Grid Longitude | number |  | M |  | Degree of east-west longitude for GHS-POP raster point in WGS84 Geographic coordinate system (ESPG 4326)
|  |  | ghs_lat | GHSL Population Grid Latitude | number |  | M |  | Degree of north-south latitude for GHS-POP raster point in WGS84 Geographic coordinate system (ESPG 4326)
|  |  | ghsl_km2 | GHSL Population Grid Area (km2) | km2 | SUM | M,C |  | Area represented by 250 meter resolution GHS-POP raster grid cell measured in square kilometres
|  |  | ghsl_ha | GHSL Population Grid Area (hectares) | ha | SUM | M,C |  | Area represented by 250 meter resolution GHS-POP raster grid cell measured in hectarres
|  |  | ghs_Pop2015 | GHSL Population (2015) | people | SUM | M,C |  | Estimated 2015 population represented by 250 metre resolution GHS-POP raster grid cell (Source: Joint Research Commission, Global Human Settlement Layer)
|  |  | ghs_Pop2000 | GHSL Population (2000) | people | SUM | M,C |  | Estimated 2000 population represented by 250 metre resolution GHS-POP raster grid cell (Source: Joint Research Commission, Global Human Settlement Layer)
|  |  | ghs_Pop1990 | GHSL Population (1990) | people | SUM | M,C |  | Estimated 1990 population represented by 250 metre resolution GHS-POP raster grid cell (Source: Joint Research Commission, Global Human Settlement Layer)
1.3.2 Land Use Change
|  |  | ghs_Pop1975 | GHSL Population (1975) | people | SUM | M,C |  | Estimated 1975 population represented by 250 metre resolution GHS-POP raster grid cell (Source: Joint Research Commission, Global Human Settlement Layer)
|  |  | ghs_LndUse2015 | GHSL Land Use (2015) | text | COUNT | M,C |  | Built-up area classified by general land use types (urban/rural) for epochs 2000 to 2015 (Source: Joint Research Commission, Global Human Settlement Layer)
|  |  | ghs_LndUse2000 | GHSL Land Use (2000) | text | COUNT | M,C |  | Built-up area classified by general land use types (urban/rural) for epochs 1990-2000 (Source: Joint Research Commission, Global Human Settlement Layer)
|  |  | ghs_LndUse1990 | GHSL Land Use (1990) | text | COUNT | M,C |  | Built-up area classified by general land use types (urban/rural) for epochs 1975 to 1990 (Source: Joint Research Commission, Global Human Settlement Layer)
|  |  | ghs_LndUse1975 | GHSL Land Use (1975) | text | COUNT | M,C |  | Built-up area classified by general land use types (urban/rural) for epochs up to 1975 (Source: Joint Research Commission, Global Human Settlement Layer)
2.0 Seismic Risk (PSRA)
| 2.1 Probabilistic Seismic Hazard | [8 empty] | psra_{prov}_all_indicators_S
2.1.1 500yr Hazard Intensity
|  |  | pH500_PGA | Peak Ground Acceleration (10%/50yr) | g (9.81 m/s2) | AVERAGE | M |  | Peak ground acceleration (PGA) with a 10% exceedance probability in the next 50 years (Source: GSC 2020 6th Generation Seismic Hazard Model) |  | original transformation rules are straight from source table, no aggreagation rules, need to verify | pH475_PGA
|  |  | pH500_Sa0p1 | Spectral Acceleration @ 0.1 s (10%/50yr) | g (9.81 m/s2) | AVERAGE | C |  | Spectral acceleration at 0.1 seconds (SA0.1) with a 10% exceedance probability in the next 50 years (Source: GSC 2020 6th Generation Seismic Hazard Model) |  | original transformation rules are straight from source table, no aggreagation rules, need to verify | pH475_Sa...
|  |  | pH500_Sa0p2 | Spectral Acceleration @ 0.2 s (10%/50yr) | g (9.81 m/s2) | AVERAGE | C |  | Spectral acceleration at 0.2 seconds (SA0.2) with a 10% exceedance probability in the next 50 years (Source: GSC 2020 6th Generation Seismic Hazard Model) |  | original transformation rules are straight from source table, no aggreagation rules, need to verify | pH475_Sa...
|  |  | pH500_Sa0p3 | Spectral Acceleration @ 0.3 s (10%/50yr) | g (9.81 m/s2) | AVERAGE | C |  | Spectral acceleration at 0.3 seconds (SA0.3) with a 10% exceedance probability in the next 50 years (Source: GSC 2020 6th Generation Seismic Hazard Model) |  | original transformation rules are straight from source table, no aggreagation rules, need to verify | pH475_Sa...
|  |  | pH500_Sa0p5 | Spectral Acceleration @ 0.5 s (10%/50yr) | g (9.81 m/s2) | AVERAGE | C |  | Spectral acceleration at 0.5 seconds (SA0.5) with a 10% exceedance probability in the next 50 years (Source: GSC 2020 6th Generation Seismic Hazard Model) |  | original transformation rules are straight from source table, no aggreagation rules, need to verify | pH475_Sa...
|  |  | pH500_Sa0p6 | Spectral Acceleration @ 0.6 s (10%/50yr) | g (9.81 m/s2) | AVERAGE | C |  | Spectral acceleration at 0.6 seconds (SA0.6) with a 10% exceedance probability in the next 50 years (Source: GSC 2020 6th Generation Seismic Hazard Model) |  | original transformation rules are straight from source table, no aggreagation rules, need to verify | pH475_Sa...
|  |  | pH500_Sa1p0 | Spectral Acceleration @ 1s (10%/50yr) | g (9.81 m/s2) | AVERAGE | C |  | Spectral acceleration at 1.0 seconds (SA1.0) with a 10% exceedance probability in the next 50 years (Source: GSC 2020 6th Generation Seismic Hazard Model) |  | original transformation rules are straight from source table, no aggreagation rules, need to verify | pH475_Sa...
|  |  | pH500_Sa2p0 | Spectral Acceleration @ 2s (10%/50yr) | g (9.81 m/s2) | AVERAGE | C |  | Spectral acceleration at 2.0 seconds (SA2.0) with a 10% exceedance probability in the next 50 years (Source: GSC 2020 6th Generation Seismic Hazard Model) |  | original transformation rules are straight from source table, no aggreagation rules, need to verify | pH475_Sa...
|  | 2.1.2 2500yr Hazard Intensity | [8 empty] | original transformation rules are straight from source table, no aggreagation rules, need to verify
|  |  | pH2500_PGA | Peak Ground Acceleration (2%/50yr) | g (9.81 m/s2) | AVERAGE | M |  | Peak ground acceleration (PGA) with a 2% exceedance probability in the next 50 years (Source: GSC 2020 6th Generation Seismic Hazard Model) |  | original transformation rules are straight from source table, no aggreagation rules, need to verify | pH2475_PGA
|  |  | pH2500_Sa0p1 | Spectral Acceleration @ 0.1s (2%/50yr) | g (9.81 m/s2) | AVERAGE | C |  | Spectral acceleration at 0.1 seconds (SA0.1) with a 2% exceedance probability in the next 50 years (Source: GSC 2020 6th Generation Seismic Hazard Model) |  | original transformation rules are straight from source table, no aggreagation rules, need to verify | pH2475_Sa...
|  |  | pH2500_Sa0p2 | Spectral Acceleration @ 0.2 s (2%/50yr) | g (9.81 m/s2) | AVERAGE | C |  | Spectral acceleration at 0.2 seconds (SA0.2) with a 2% exceedance probability in the next 50 years (Source: GSC 2020 6th Generation Seismic Hazard Model) |  | original transformation rules are straight from source table, no aggreagation rules, need to verify | pH2475_Sa...
|  |  | pH2500_Sa0p3 | Spectral Acceleration @ 0.3 s (2%/50yr) | g (9.81 m/s2) | AVERAGE | C |  | Spectral acceleration at 0.3 seconds (SA0.3) with a 2% exceedance probability in the next 50 years (Source: GSC 2020 6th Generation Seismic Hazard Model) |  | original transformation rules are straight from source table, no aggreagation rules, need to verify | pH2475_Sa...
|  |  | pH2500_Sa0p5 | Spectral Acceleration @ 0.5 s (2%/50yr) | g (9.81 m/s2) | AVERAGE | C |  | Spectral acceleration at 0.5 seconds (SA0.5) with a 2% exceedance probability in the next 50 years (Source: GSC 2020 6th Generation Seismic Hazard Model) |  | original transformation rules are straight from source table, no aggreagation rules, need to verify | pH2475_Sa...
|  |  | pH2500_Sa0p6 | Spectral Acceleration @ 0.6 s (2%/50yr) | g (9.81 m/s2) | AVERAGE | C |  | Spectral acceleration at 0.6 seconds (SA0.6) with a 2% exceedance probability in the next 50 years (Source: GSC 2020 6th Generation Seismic Hazard Model) |  | original transformation rules are straight from source table, no aggreagation rules, need to verify | pH2475_Sa...
|  |  | pH2500_Sa1p0 | Spectral Acceleration @ 1s (2%/50yr) | g (9.81 m/s2) | AVERAGE | C |  | Spectral acceleration at 1.0 seconds (SA1.0) with a 2% exceedance probability in the next 50 years (Source: GSC 2020 6th Generation Seismic Hazard Model) |  | original transformation rules are straight from source table, no aggreagation rules, need to verify | pH2475_Sa...
|  |  | pH2500_Sa2p0 | Spectral Acceleration @ 2s (2%/50yr) | g (9.81 m/s2) | AVERAGE | C |  | Spectral acceleration at 2.0 seconds (SA2.0) with a 2% exceedance probability in the next 50 years (Source: GSC 2020 6th Generation Seismic Hazard Model) |  | original transformation rules are straight from source table, no aggreagation rules, need to verify | pH2475_Sa...
|  | 2.1.3 Site Amplification | [8 empty] | original transformation rules are straight from source table, no aggreagation rules, need to verify
|  |  | pH_Vs30Lon | Vs30 Longitude | number |  | M |  | Degree of east-west longitude for the Vs30 site model in WGS84 Geographic coordinate system (ESPG 4326) |  | original transformation rules are straight from source table, no aggreagation rules, need to verify
|  |  | pH_Vs30Lat | Vs30 Latitude | number |  | M |  | Degree of north-south latitude for Vs30 site model in WGS84 Geographic coordinate system (ESPG 4326) |  | original transformation rules are straight from source table, no aggreagation rules, need to verify
|  |  | pH_Vs30 | Shear Wave Velocity at 30 meters | m/s | AVERAGE | M |  | Average shear-wave velocity based on travel time from the surface to a depth of 30 m below the surface |  | original transformation rules are straight from source table, no aggreagation rules, need to verify
|  |  | pH_Vs1p0 | Shear Wave Velocity at 1 Km | m/s | AVERAGE | M |  | Average shear-wave velocity based on travel time from the surface to a depth of 1 kilometre below the surface |  | original transformation rules are straight from source table, no aggreagation rules, need to verify
|  |  | pH_V2p5 | Shear Wave Velocity at 2.5 Km | m/s | AVERAGE | M |  | Average shear-wave velocity based on travel time from the surface to a depth of 2.5 kilometres below the surface |  | original transformation rules are straight from source table, no aggreagation rules, need to verify
|  | 2.1.2 50yr Probability | [8 empty] | original transformation rules are straight from source table, no aggreagation rules, need to verify
|  |  | pH_MMI6 | 50yr MMI VI probability of damage | probability | AVERAGE | M |  | 50-year probability of experiencing strong ground shaking intensities capable of causing moderate damage to older and poorly constructed structures (Source: GSC 2015 5th Generation Seismic Hazard Model) |  | original transformation rules are straight from source table, no aggreagation rules, need to verify | Any reference to 5th generation model is for MMI measures. Otherwise, 6th gen.
|  |  | pH_MMI7 | 50yr MMI VII probability of damage | probability | AVERAGE | M |  | 50-year probability of experiencing strong ground shaking intensities capable of causing considerable damage to older and poorly constructed structures (Source: GSC 2015 5th Generation Seismic Hazard Model) |  | original transformation rules are straight from source table, no aggreagation rules, need to verify | 6th gen model? PL to update all references to 5th gen.
|  |  | pH_MMI8 | 50yr MMI VIII probability of damage | probability | AVERAGE | M |  | 50-year probability of experiencing strong ground shaking intensities capable of causing heavy damage to older and poorly constructed structures (Source: GSC 2015 5th Generation Seismic Hazard Model) |  | original transformation rules are straight from source table, no aggreagation rules, need to verify | 6th gen model? PL to update all references to 5th gen.
2.2 Building Performance
|  | 2.2.1 Classical Damage | [8 empty] | contains b0,r2
|  |  | cDt_None | Undamaged Buildings over 50-years | buildings | CANNOT AGGREGATE | C,M |  | Expected number of undamaged buildings from earthquake shaking over a 50-year time horizon |  | SUM? | Discuss aggregation rule with Murray
|  |  | cDtr_None | Probability of No Damage over 50-years | probability | AVERAGE | M |  | Probability of no damage to buildings from earthquake shaking over a 50-year time horizon
|  |  | cDt_Slight | Buildings with Slight Damage over 50-years | buildings | CANNOT AGGREGATE | C,M |  | Expected number of buildings likely to sustain slight damage from earthquake shaking over a 50-year time horizon |  | SUM?
|  |  | cDtr_Slight | Probability of Slight Damage over 50-years | probability | AVERAGE | M |  | Probability of slight damage to buildings from earthquake shaking over a 50-year time horizon
|  |  | cDt_Moderate | Buildings with Moderate Damage over 50-years | buildings | CANNOT AGGREGATE | C,M |  | Expected number of buildings likely to sustain moderate damage from earthquake shaking over a 50-year time horizon |  | SUM?
|  |  | cDtr_Moderate | Probability of Moderate Damage over 50-years | probability | AVERAGE | M |  | Probability of moderate damage to buildings from earthquake shaking over a 50-year time horizon
|  |  | cDt_Extensive | Buildings with Extensive Damage over 50-years | buildings | CANNOT AGGREGATE | C,M |  | Expected number of buildings likely to sustain extensive damage from earthquake shaking over a 50-year time horizon |  | SUM?
|  |  | cDtr_Extensive | Probability of Extensive Damage over 50-years | probability | AVERAGE | M |  | Probability of extensive damage to buildings from earthquake shaking over a 50-year time horizon
|  |  | cDt_Complete | Buildings with Complete Damage over 50-years | buildings | CANNOT AGGREGATE | C,M |  | Expected number of buildings likely to sustain complete damage from earthquake shaking over a 50-year time horizon |  | SUM?
|  |  | cDtr_Complete | Probability of Complete Damage over 50-years | probability | AVERAGE | M |  | Probability of complete damage to buildings from earthquake shaking over a 50-year time horizon
|  |  | cDt_Collapse | Collapsed Buildings over 50-years | buildings | CANNOT AGGREGATE | C,M |  | Expected number of buildings likely to collapse from earthquake shaking over a 50-year time horizon |  | SUM?
|  |  | cDtr_Collapse | Probability of collapse given complete damage over 50-years | ratio | AVERAGE | M |  | Average expected collapse ratio for buildings over a 50-year time horizon | will add t to make cDtr |  | tr?
|  |  | cDtp_Collapse | Probability of Building Collapse over 50-years | probability | AVERAGE | M |  | Probability of building collapse from earthquake shaking over a 50-year time horizon |  | cDp in building, cDtp in sauid, cDtr is the indicator above which is diff | r not p?
|  | 2.2.2 Event-Based Damage | [8 empty] | contains b0,r2
|  |  | eDt_None | Undamaged Buildings | buildings | SUM | M |  | Expected number of undamaged buildings from potential earthquakes |  |  | Which RP event? Wouldn't this be the average (or median?) across multiple simulated events? If not, I think we need a row and variable corresponding to the event RP being modelled.
|  |  | eDtsd_None | standard deviation for eDt_None | number | AVERAGE |  |  | Standard deviation in estimate of number of undamaged buildings from potential earthquakes |  |  | Ping me to quickly clarify what is meant by 'specified RP event'. Can adjust after. Average annual across mutliple return periods.
|  |  | eDtr_None | Probability of No Damage | probability | AVERAGE | C |  | Probability of no damage to buildings from potential earthquakes
|  |  | eDt_Slight | Buildings with Slight Damage | buildings | SUM | M |  | Expected number of buildings likely to sustain slight damage from potential earthquakes over a 50 year period
|  |  | eDtsd_Slight | standard deviation for eDt_Slight | number | AVERAGE |  |  | Standard deviation in estimate of number of buildings likely to sustain slight damage from potential earthquakes |  | How to calculate this indicator? not straight from source file | Take out of indicator table (all standard deviation)
|  |  | eDtr_Slight | Probability of Slight Damage | probability | AVERAGE | C |  | Probability of slight damage to buildings from potential earthquakes over a 50 year period
|  |  | eDt_Moderate | Buildings with Moderate Damage | buildings | SUM | M |  | Expected number of buildings likely to sustain moderate damage from potential earthquakes over a 50 year period
|  |  | eDtsd_Moderate | standard deviation for eDt_Moderate | number | AVERAGE |  |  | Standard deviation in estimate of number of buildings likely to sustain moderate damage from potential earthquakes |  | How to calculate this indicator? not straight from source file | Potentially can't do it then. Let's discuss.
|  |  | eDtr_Moderate | Probability of Moderate Damage | probability | AVERAGE | C |  | Probability of moderate damage to buildings from potential earthquakes over a 50 year period
|  |  | eDt_Extensive | Buildings with Extensive Damage | buildings | SUM | M |  | Expected number of buildings likely to sustain extensive damage from potential earthquakes over a 50 year period
|  |  | eDtsd_Extensive | standard deviation for eDt_Extensive | number | AVERAGE |  |  | Standard deviation in estimate of number of buildings likely to sustain extensive damage from potential earthquakes |  | How to calculate this indicator? not straight from source file | Potentially can't do it then. Let's discuss.
|  |  | eDtr_Extensive | Probability of Extensive Damage | probability | AVERAGE | C |  | Probability of extensive damage to buildings from potential earthquakes over a 50 year period
|  |  | eDt_Complete | Buildings with Complete Damage | buildings | SUM | M |  | Expected number of buildings likely to sustain complete damage from potential earthquakes over a 50 year period
|  |  | eDtsd_Complete | standard deviation for eDt_Complete | number | AVERAGE |  |  | Standard deviation in estimate of number of buildings likely to sustain complete damage from potential earthquakes |  | How to calculate this indicator? not straight from source file | Potentially can't do it then. Let's discuss.
|  |  | eDtr_Complete | Probability of Complete Damage | probability | AVERAGE | C |  | Probability of complete damage to buildings from potential earthquakes over a 50 year period
|  |  | eDt_Collapse | Collapsed Buildings | buildings | SUM | M |  | Expected number of buildings likely to collapse from potential earthquakes over a 50 year period
|  |  | eDtsd_Collapse | standard deviation for eDt_Collapse | number | AVERAGE |  |  | Standard deviation in estimate of number of buildings likely to collapse from potential earthquakes |  | How to calculate this indicator? not straight from source file | Potentially can't do it then. Let's discuss.
|  |  | eDtr_Collapse | Probability of Building Collapse | probability | AVERAGE | C |  | Probability of building collapse from potential earthquakes over a 50 year period
|  | 2.2.3 Recovery Time | [8 empty] | same as building level, not available | Please clarify comment here
|  |  | eCt_Downtime | Building Downtime | days | AVERAGE | M,C |  | Expected duration of time that a building is not functional for habitation or business operations
|  |  | eCt_Repair | Repair Time | days | AVERAGE | C |  | Expected duration of time for cleanup, permitting, construction and repair of building damage |  |  | Let's discuss difference between Repair and Recovery
|  |  | eCt_ConstruxnRecovery | Reconstruction Time | days | AVERAGE | C |  | Average number of days required to reconstruct buildings damaged for a specified return period event |  |  | Perhaps we remove this? Or we call this out as one of the components of 'repair time' (i.e. construction & clean-up time + financing, permiting, design time).
|  |  | eCt_DebrisT | Disaster Debris Volume | tons | SUM | C |  | Expected volume of disaster debris generated as a result of building damage (eCt_DebrisBW + eCt_DebrisCS)
|  |  | eCt_DebrisBW | Volume of Light Debris (i.e. brick and wood) | tons | SUM | C |  | Expected volume of wood and brick disaster debris generated as a result of building damage
|  |  | eCt_DebrisCS | Volume of Heavy Debris (i.e. concrete and steel) | tons | SUM | C |  | Expected volume of concrete and steel disaster debris generated as a result of building damage
| 2.3 Affected People | [9 empty] | same as building level, not available | Please clarify comment here
2.3.1 Life Safety
|  |  | eCt_Fatality | Average annual fatalities | people | SUM | C |  | Expected number of fatalities in buildings from potential earthquakes |  |  | Potentially redundant depending on how this is calculated.
|  |  | eCtr_Fatality | Average annual fatality rate | number | AVERAGE | M |  | Annual probability of fatalities in buildings from potential earthuquakes |  |  | Potentially redundant depending on how this is calculated.
2.3.2 Casualties
|  |  | eCt_CasDayL1 | Minor Injury (Daytime) | people | SUM | C |  | Expected number of persons to suffer minor injuries requiring basic first-aid treatment (Severity Level 1) following an earthquake that occurs during daytime hours (09:00-17:00)
|  |  | eCt_CasDayL2 | Moderate Injury (Daytime) | people | SUM | C |  | Expected number of persons to suffer non-life-threatening injuries requiring specialized medical treatment (Severity Level 2) following an earthquake that occurs during daytime hours (09:00-17:00)
|  |  | eCt_CasDayL3 | Serious Injury (Daytime) | people | SUM | C |  | Expected number of persons to suffer life-threatening injuries requiring hospital admissions (Severity Level 3) following an earthquake that occurs during daytime hours (09:00-17:00)
|  |  | eCt_CasDayL4 | Critical Injury (Daytime) | people | SUM | C |  | Expected number of fatalities resulting from complete building damage and/or collapse (Severity Level 4) following an earthquake that occurs during daytime hours (09:00-17:00) |  |  | Consider wording edits for eCt_Fatality. Also, I think a critical injury means life is in jeopardy, not nessecarily fatality. I recommend we use the Hazus description directly.
|  |  | eCt_CasNightL1 | Minor Injury (Nighttime) | people | SUM | C |  | Expected number of persons to suffer minor injuries requiring basic first-aid treatment (Severity Level 1) following an earthquake that occurs during nighttime hours (20:00-06:00)
|  |  | eCt_CasNightL2 | Moderate Injury (Nighttime) | people | SUM | C |  | Expected number of persons to suffer non-life-threatening injuries requiring specialized medical treatment (Severity Level 2) following an earthquake that occurs during nighttime hours (20:00-06:00)
|  |  | eCt_CasNightL3 | Serious Injury (Nighttime) | people | SUM | C |  | Expected number of persons to suffer life-threatening injuries requiring hospital admissions (Severity Level 3) following an earthquake that occurs during nighttime hours (20:00-06:00)
|  |  | eCt_CasNightL4 | Critical Injury (Nighttime) | people | SUM | C |  | Expected number of fatalities resulting from complete building damage and/or collapse (Severity Level 4) following an earthquake that occurs during nighttime hours (20:00-06:00) |  |  | Consider edits for eCt_CasDayL4
|  |  | eCt_CasTransitL1 | Minor Injury (In Transit) | people | SUM | C |  | Expected number of persons to suffer minor injuries requiring basic first-aid treatment (Severity Level 1) following an earthquake that occurs during morning and evening commute hours (06:00-09:00 and 17:00-20:00)
|  |  | eCt_CasTransitL2 | Moderate Injury (In Transit) | people | SUM | C |  | Expected number of persons to suffer non-life-threatening injuries requiring specialized medical treatment (Severity Level 2) following an earthquake that occurs during morning and evening commute hours (06:00-09:00 and 17:00-20:00)
|  |  | eCt_CasTransitL3 | Serious Injury (In Transit) | people | SUM | C |  | Expected number of persons to suffer life-threatening injuries requiring hospital admissions (Severity Level 3) following an earthquake that occurs during morning and evening commute hours (06:00-09:00 and 17:00-20:00)
|  |  | eCt_CasTransitL4 | Critical Injury (In Transit) | people | SUM | C |  | Expected number of fatalities resulting from complete building damage and/or collapse (Severity Level 4) following an earthquake that occurs during morning and evening commute hours (06:00-09:00 and 17:00-20:00) |  |  | Consider edits for eCt_CasDayL4
|  | 2.3.3 Social Disruption | [8 empty] | same as building level, not available | Please clarify comment here
|  |  | eC_Shelter | Emergency Shelter Requirement | people | SUM | C |  | Expected number of people requiring short-term emergency shelter following an earthquake
|  |  | eCt_DisplRes3 | 3-Day Residential Displacement | people | SUM | C |  | Expected number of people to be displaced for up to 3 days following an earthquake as a result of building damage
|  |  | eCt_DisplRes30 | 30-Day Residential Displacement | people | SUM | C |  | Expected number of people to be displaced for up to 30 days following an earthquake as a result of building damage
|  |  | eCt_DisplRes90 | 90-Day Residential Displacement | people | SUM | C |  | Expected number of people to be displaced for up to 90 days following an earthquake as a result of building damage
|  |  | eCr_DisplRes90 | 90-Day Residential Displacement | ratio | AVERAGE | M |  | Proportion of nighttime population expected to be displaced for up to 90 days following an earthquake as a result of building damage (eCt_DisplRes90 / Et_PopNight)
|  |  | eCt_DisplRes180 | 180-Day Residential Displacement | people | SUM | C |  | Expected number of people to be displaced for up to 180 days following an earthquake as a result of building damage
|  |  | eCt_DisplRes360 | 360-Day Residential Displacement | people | SUM | C |  | Expected number of people to be displaced for up to 360 days following an earthquake as a result of building damage
|  |  | eCt_DisplHshld3 | 3-Day Household Displacement | households | SUM | C |  | Expected number of households to be displaced for up to 3 days following an earthquake as a result of building damage
|  |  | eCt_DisplHshld30 | 30-Day Household Displacement | households | SUM | C |  | Expected number of households to be displaced for up to 30 days following an earthquake as a result of building damage
|  |  | eCt_DisplHshld90 | 90-Day Household Displacement | households | SUM | C |  | Expected number of households to be displaced for up to 90 days following an earthquake as a result of building damage
|  |  | eCr_DisplHshld90 | 90-Day Household Displacement | ratio | AVERAGE | M |  | Proportion of households expected to be displaced for up to 90 days following an earthquake as a result of building damage (eCt_DisplHshld90 / Et_SFHshld+Et_MFHshld)
|  |  | eCt_DisplHshld180 | 180-Day Household Displacement | households | SUM | C |  | Expected number of households to be displaced for up to 180 days following an earthquake as a result of building damage
|  |  | eCt_DisplHshld360 | 360-Day Household Displacement | households | SUM | C |  | Expected number of households to be displaced for up to 360 days following an earthquake as a result of building damage
|  |  | eCt_DisrupEmpl30 | 30-Day Employee Disruption | people | SUM | C |  | Expected number of employees affected for up to 30 days by business interruption caused by earthquake building damage
|  |  | eCt_DisrupEmpl90 | 90-Day Employee Disruption | people | SUM | C |  | Expected number of employees affected for up to 90 days by business interruption caused by earthquake building damage
|  |  | eCr_DisplRes90 | 90-Day Employee Displacement | ratio | AVERAGE | M |  | Proportion of employees expected to be affected for up to 90 days by business interruption caused by earthquake building damage (eCt_DisrupEmpl90 / Et_PopDay)
|  |  | eCt_DisrupEmpl180 | 180-Day Employee Disruption | people | SUM | C |  | Expected number of employees affected for up to 180 days by business interruption caused by earthquake building damage
|  |  | eCt_DisrupEmpl360 | 360-Day Employee Disruption | people | SUM | C |  | Expected number of employees affected for up to 360 days by business interruption caused by earthquake building damage
| 2.4 Economic Security | [10 empty] | Maybe just Economic Loss? Security implies a bit more than we describe.
|  | 2.4.1 Average Annual Loss | [8 empty] | contains b0,r2 | Should we include a series of retrofit indicators here, for example cost-benefit for different seismic design levels?
|  |  | eAALt_Asset | Capital Asset Loss (Building+Contents) | $CAD | SUM | C |  | Expected average annual capital asset loss
|  |  | eAALm_Asset | Average Capital Asset Loss (Building+Contents) Ratio | ratio | AVERAGE | M |  | Average annual capital asset loss ratio
|  |  | eAALt_Bldg | Building Asset Loss | $CAD | SUM | C |  | Expected average annual building loss
|  |  | eAALm_Bldg | Average Building Asset Loss Ratio | ratio | AVERAGE | M |  | Average annual building loss ratio
|  |  | eAALt_Str | Loss to Structural Building Components | $CAD | SUM | C |  | Expected average annual structural loss
|  |  | eAALt_NStr | Loss to Nonstructural Building Components | $CAD | SUM | C |  | Expected average annual nonstructural loss
|  |  | eAALt_Cont | Loss to Building Contents | $CAD | SUM | C |  | Expected average annual content loss
|  | 2.4.2 Expected Loss | [7 empty] | psra_{prov}_pml_s | contains b0,r2
|  |  | eEPML_FSAUID | 3-Digit Forward Sorting Area | text |  |  |  | 3-digit forward sorting area postal code used to aggergate ground-up losses for selected building occupancy/construction type |  | adjust order to first column
|  |  | eEPML | Probable MaximumExpected (Mean) Loss | $CAD | SUM | M |  | Expected ground-up economic loss for building assets at a specific return period
|  |  | eEPMLr | Probable Maximum Expected (Mean) Loss ratio | ratio | AVERAGE | M,C |  | Expected ground-up economic loss ratio for building assets at a specific return period
|  |  | e5L | 5% Loss | $CAD | SUM |  |  | Loss with 5% probability of being exceeded
|  |  | e5Lr | 5% Loss Ratio | ratio | AVERAGE |  |  | Loss ratio with 5% probability of being exceeded
|  |  | e95L | 95% Loss | $CAD | SUM |  |  | Loss with 95% probability of being exceeded
|  |  | e95Lr | 95% Loss Ratio | ratio | AVERAGE |  |  | Loss ratio with 95% probability of being exceeded
|  |  | eEPML_Type | Asset Loss Type | text |  |  |  | Asset component (structural, nonstructural and/or contents) used to evaluate ground-up loss for selected building occupancy and/or construction type |  | is this neseccary here? Aren't we adding everything? | Agreed, the description of PML clarifies this.
|  |  | eEPML_Period | Return Period | years |  |  |  | Return period used to evaluate ground-up loss
|  |  | eEPML_Probability | Annual Frequency of Exceedance | probability |  |  |  | Exceedance probability used to evaluate ground-up loss
|  |  | eEPML_OccGen | General Occupancy Class | text |  |  |  | General Hazus occupancy class used to aggergate ground-up losses for selected building occupancy/construction type |  | is this neseccary here? Aren't we adding everything? | Agree
|  |  | eEPML_BldgType | Specific Building Type | text |  |  |  | General Hazus construction type used to aggergate ground-up losses for selected building occupancy/construction type |  | is this neseccary here? Aren't we adding everything? | Agree
|  |  | e_Aggregation | Region code for aggregation | text |  |  |  | User may not aggregate any results with different e_Aggregation tags.
| 2.5 Earthquake Risk Index | [10 empty] | Maybe just Economic Loss? Security implies a bit more than we describe.
|  |  | eqri_abs_score | Earthquake Risk Index Absolute Score | number | CANNOT AGGREGATE |  |  |  |  | EQ risk index indicators
|  |  | eqri_abs_rating | Earthquake Risk Index Absolute Rating | text | CANNOT AGGREGATE
|  |  | eqri_rel_score | Earthquake Risk Index Relative Score | number | CANNOT AGGREGATE
|  |  | eqri_rel_rating | Earthquake Risk Index Relative Rating | text | CANNOT AGGREGATE
3.0 Earthquake Scenario Risk (DSRA)
| 3.1 Earthquake Hazard | [8 empty] | dsra_{scenario}_all_indicators_s
3.1.1 Scenario Shakemap Intensity
|  |  | sH_RupName | Earthquake Scenario | text |  |  |  | Name of earthquake rupture scenario used to estimate damages and losses
|  |  | sH_RupAbbr | Rupture Abbreviation | text |  |  |  | Abbreviation for earthquake rupture scenario used to estimate damages and losses |  | removed, same as sH_RupName
|  |  | sH_Source | Source Type | text |  |  |  | Reresentative earthquake source zone for rupture scenario
|  |  | sH_Mag | Moment Magnitude | number |  |  |  | Magnitude of earthquake rupture scenario
|  |  | sH_HypoLon | Hypocentre longitude | number |  |  |  | Degree of east-west longitude for earthquake hypocentre location
|  |  | sH_HypoLat | Hypocentre latitude | number |  |  |  | Degree of north-south latitude for earthquake hypocentre location
|  |  | sH_HypoDepth | Hypocentre depth | km |  |  |  | Depth below ground surface to earthquake hypocentre
|  |  | sH_Rake | Rupture Direction | number |  |  |  | Direction of slip along earthquake rupture surface measured relative to the fault strike (between -180 and 180 decimal degrees). Convention follows Aki & Richards, [1980], where left lateral slip is 0, reverse slip is 90, normal slip is -90, and right lateral is positive or negative 180, respectively.
|  |  | sH_GMPE | Ground Motion Model | text |  |  |  | Ground motion model set used for calculating propogation of seismic energy from earthquake rupture zone to a point on the earth's surface |  |  | Tiegans comment: We started producing a single result for each scenario, so the suite of GMPE's and corresponding realization numbers/weights are not included. If they are, there would be 4-13 GMPE's per scenario.
|  |  | sH_Rlz | Branch Number | number |  |  |  | Specific ground motion prediction equation or a mean value equivalent used for calculating ground motion values
|  |  | sH_Wght | Branch Weighting | number |  |  |  | Weight assigned to ground motion prediction equation for calculating mean ground motion values
|  |  | sH_SiteID | Hazard Site ID | text |  |  |  | Unique asset location identification used to sample Vs30 values for calculation of site amplification factor
|  |  | sH_SiteLon | Site Longitude | number |  |  |  | Degree of east-west longitude for SiteID
|  |  | sH_SiteLat | Site Latitude | number |  |  |  | Degree of north-south latitude for SiteID
|  |  | sH_Vs30 | Shear Wave Velocity at 30 meters | m/s |  |  |  | Average shear-wave velocity, in m/s, in the top 30m of soil/rock.
|  |  | sH_z1p0 | Depth to 1 km/s Shear Wave Velocity | km |  |  |  | Depth to a shear-wave velocity of 1 km/s |  | change to follow building level, z1p0
|  |  | sH_z2p5 | Depth to 2.5 km/s Shear Wave Velocity | km |  |  |  | Depth to a shear-wave velocity of 2.5 km/s |  | change to follow building level, z2p5
|  |  | sH_PGA | Peak Ground Acceleration | g (9.81 m/s2) | AVERAGE | M |  | Expected peak ground acceleration (PGA) for the earthquake scenario (sH_RupName) |  | removed in building | why?
|  |  | sH_Sa0p1 | Spectral Acceleration (0.1s) | g (9.81 m/s2) | AVERAGE | C |  | Expected spectral acceleration at 0.1 seconds (SA0.1) for the earthquake scenario (sH_RupName)
|  |  | sH_Sa0p2 | Spectral Acceleration (0.2s) | g (9.81 m/s2) | AVERAGE | C |  | Expected spectral acceleration at 0.2 seconds (SA0.2) for the earthquake scenario (sH_RupName)
|  |  | sH_Sa0p3 | Spectral Acceleration (0.3s) | g (9.81 m/s2) | AVERAGE | C |  | Expected spectral acceleration at 0.3 seconds (SA0.3) for the earthquake scenario (sH_RupName)
|  |  | sH_Sa0p5 | Spectral Acceleration (0.5s) | g (9.81 m/s2) | AVERAGE | C |  | Expected spectral acceleration at 0.5 seconds (SA0.5) for the earthquake scenario (sH_RupName)
|  |  | sH_Sa0p6 | Spectral Acceleration (0.6s) | g (9.81 m/s2) | AVERAGE | C |  | Expected spectral acceleration at 0.6 seconds (SA0.6) for the earthquake scenario (sH_RupName)
|  |  | sH_Sa1p0 | Spectral Acceleration (1.0s) | g (9.81 m/s2) | AVERAGE | C |  | Expected spectral acceleration at 1 seconds (SA1.0) for the earthquake scenario (sH_RupName)
|  |  | sH_Sa2p0 | Spectral Acceleration (2.0s) | g (9.81 m/s2) | AVERAGE | C |  | Expected spectral acceleration at 2 seconds (SA2.0) for the earthquake scenario (sH_RupName)
|  |  | sH_MMI | Modified Mercalli Index Value | number | AVERAGE | M |  | Modified Mercalli Index, based on the Peak Ground Acceleration using the relations of Caprio et al., 2015
3.2 Building Performance
3.2.1 Damage State
|  |  | sDt_None | No Damage | buildings | SUM | M |  | Expected number of undamaged buildings for the earthquake scenario (sH_RupName)
|  |  | sDtr_None | No Damage Probability | probability buildings | AVERAGE | C |  | Probability of no damage to buildings for the earthquake scenario (sH_RupName)
|  |  | sDt_Slight | Slight Damage | buildings | SUM | M |  | Expected number of buildings likely to sustain slight damage for the earthquake scenario (sH_RupName)
|  |  | sDtr_Slight | Sight Damage Ratio Probability | probability buildings | AVERAGE | C |  | Probability of slight damage to buildings for the earthquake scenario (sH_RupName)
|  |  | sDt_Moderate | Moderate Damage | buildings | SUM | M |  | Expected number of buildings likely to sustain moderate damage for the earthquake scenario (sH_RupName)
|  |  | sDtr_Moderate | Moderate Damage Ratio Probability | probability buildings | AVERAGE | C |  | Probability of moderate damage to buildings for the earthquake scenario (sH_RupName)
|  |  | sDt_Extensive | Extensive Damage | buildings | SUM | M |  | Expected number of buildings likely to sustain extensive damage for the earthquake scenario (sH_RupName)
|  |  | sDtr_Extensive | Extensive Damage Ratio Probability | probability buildings | AVERAGE | C |  | Probability of extensive damage to buildings for the earthquake scenario (sH_RupName)
|  |  | sDt_Complete | Complete Damage | buildings | SUM | M |  | Expected number of buildings likely to sustain complete damage for the earthquake scenario (sH_RupName)
|  |  | sDtr_Complete | Complete Damage Ratio Probability | probability buildings | AVERAGE | C |  | Probability of complete damage to buildings for the earthquake scenario (sH_RupName)
|  |  | sDt_Collapse | Collapsed Buildings | buildings | SUM | M |  | Expected number of collapsed buildings for the earthquake scenario (sH_RupName)
|  |  | sDtr_Collapse | Collapse Ratio Probability | probability buildings | AVERAGE | C |  | Probability of building collapsed buildings for the earthquake scenario (sH_RupName)
|  | 3.2.1 Recovery Time | [8 empty] | remove all green/yellow/red/operational/functional/repairable/failure indicators?
|  |  | sCm_DowntimeInterruption | Building Downtime | days | AVERAGE | M,C |  | Average expected duration of time that a building is not functional for habitation or business operations for the earthquake scenario (sH_RupName) |  | m for average | ?
|  |  | sCm_Repair | Repair Time | days | AVERAGE | C |  | Average expected duration of time required for cleanup, permitting, construction and repair of building damage sustained for the earthquake scenario (sH_RupName) |  | m for average | ?
|  |  | sCm_Recovery | Recovery Time | days | AVERAGE | C |  | Average expected time required to recover pre-event (baseline) levels of building functionality for the earthquake scenario (sH_RupName), including initial downtime and time for cleanup, construction and repair of building damage |  | following sCt_Recovery from building level | clarify this one, per above comment.
|  |  | sCt_DebrisTotal | Total Disaster Debris | tons (t) | SUM | C |  | Expected volume of disaster debris (sCt_DebrisBW + sCt_DebrisCS) generated as a result of building damage in the earthquake scenario (sH_RupName)
|  |  | sCt_DebrisBW | Wood and Brick Debris | tons (t) | SUM | C |  | Expected volume of wood and brick disaster debris generated as a result of building damage in the earthquake scenario (sH_RupName)
|  |  | sCt_DebrisCS | Concrete and Steel Debris | tons (t) | SUM | C |  | Expected volume of concrete and steel disaster debris generated as a result of building damage in the earthquake scenario (sH_RupName)
3.3 Affected People
|  | 3.3.1 Casualties | [9 empty] | **Add category for fatality, if not redundant per comment above.
|  |  | sCt_CasDayL1 | Minor Injury (Daytime) | people | SUM | C |  | Number of persons expected to suffer basic first-aid treatment (Severity Level 1) in the earthquake scenario (sH_RupName) should it occur during daytime hours (09:00-17:00)
|  |  | sCt_CasDayL2 | Moderate Injury (Daytime) | people | SUM | C |  | Number of persons expected to suffer non-life-threatening injuries requiring specialized medical treatment (Severity Level 2) in the earthquake scenario (sH_RupName) should it occur during daytime hours (09:00-17:00)
|  |  | sCt_CasDayL3 | Serious Injury (Daytime) | people | SUM | C |  | Number of persons expected to suffer life-threatening injuries requiring hospital admissions (Severity Level 3) in the earthquake scenario (sH_RupName) should it occur during daytime hours (09:00-17:00)
|  |  | sCt_CasDayL4 | Critical Injury (Daytime) | people | SUM | C |  | Number of expected fatalities resulting from complete building damage and/or collapse (Severity Level 4) in the earthquake scenario (sH_RupName) should it occur during daytime hours (09:00-17:00)
|  |  | sCt_CasNightL1 | Minor Injury (Nighttime) | people | SUM | C |  | Number of persons expected to suffer basic first-aid treatment (Severity Level 1) in the earthquake scenario (sH_RupName) should it occur during nighttime hours (20:00-06:00)
|  |  | sCt_CasNightL2 | Moderate Injury (Nighttime) | people | SUM | C |  | Number of persons expected to suffer non-life-threatening injuries requiring specialized medical treatment (Severity Level 2) in the earthquake scenario (sH_RupName) should it occur during nighttime hours (20:00-06:00)
|  |  | sCt_CasNightL3 | Serious Injury (Nighttime) | people | SUM | C |  | Number of persons expected to suffer life-threatening injuries requiring hospital admissions (Severity Level 3) in the earthquake scenario (sH_RupName) should it occur during nighttime hours (20:00-06:00)
|  |  | sCt_CasNightL4 | Critical Injury (Nighttime) | people | SUM | C |  | Number of expected fatalities resulting from complete building damage and/or collapse (Severity Level 4) in the earthquake scenario (sH_RupName) should it occur during nighttime hours (20:00-06:00)
|  |  | sCt_CasTransitL1 | Minor Injury (In Transit) | people | SUM | C |  | Number of persons expected to suffer basic first-aid treatment (Severity Level 1) in the earthquake scenario (sH_RupName) should it occur during morning and evening commute hours (06:00-09:00 and 17:00-20:00)
|  |  | sCt_CasTransitL2 | Moderate Injury (In Transit) | people | SUM | C |  | Number of persons expected to suffer non-life-threatening injuries requiring specialized medical treatment (Severity Level 2) in the earthquake scenario (sH_RupName) should it occur during morning and evening commute hours (06:00-09:00 and 17:00-20:00)
|  |  | sCt_CasTransitL3 | Serious Injury (In Transit) | people | SUM | C |  | Number of persons expected to suffer life-threatening injuries requiring hospital admissions (Severity Level 3) in the earthquake scenario (sH_RupName) should it occur during morning and evening commute hours (06:00-09:00 and 17:00-20:00)
|  |  | sCt_CasTransitL4 | Critical Injury (In Transit) | people | SUM | C |  | Number of expected fatalities resulting from complete building damage and/or collapse (Severity Level 4) in the earthquake scenario (sH_RupName) should it occur during morning and evening commute hours (06:00-09:00 and 17:00-20:00)
3.3.2 Social Disruption
|  |  | sCt_Shelter | Emergency Shelter Requirement | people | SUM | C |  | Expected number of people requiring short-term emergency shelter for the earthquake scenario (sH_RupName)
|  |  | sCt_Res3 | Residents Disrupted after 3 Days | people | SUM | C |  | Expected number of people to be displaced for up to 3 days for the earthquake scenario (sH_RupName) as a result of building damage
|  |  | sCt_Res30 | Residents Disrupted after 30 Days | people | SUM | C |  | Expected number of people to be displaced for up to 30 days for the earthquake scenario (sH_RupName) as a result of building damage
|  |  | sCt_Res90 | Residents Affected after 90 Days | people | SUM | C |  | Expected number of people to be displaced for up to 90 days for the earthquake scenario (sH_RupName) as a result of building damage
|  |  | esCr_Res90 | 90-Day Residential Affected | ratio | AVERAGE | M |  | Proportion of nighttime population expected to be displaced for up to 90 days for the earthquake scenario (sH_RupName) as a result of building damage (sCt_DisplRes90 / Et_PopNight)
|  |  | sCt_Res180 | Residents Disrupted after 180 Days | people | SUM | C |  | Expected number of people to be displaced for up to 180 days for the earthquake scenario (sH_RupName) as a result of building damage
|  |  | sCt_Res360 | Residents Disrupted after 360 Days | people | SUM | C |  | Expected number of people to be displaced for up to 360 days for the earthquake scenario (sH_RupName) as a result of building damage
|  |  | sCt_Hshld | Displaced Households after 3 Days | households | SUM | C |  | Expected number of households to be displaced for the earthquake scenario (sH_RupName) as a result of building damage
|  |  | sCt_Hshld3 | Displaced Households after 3 Days | households | SUM | C |  | Expected number of households to be displaced for up to 3 days for the earthquake scenario (sH_RupName) as a result of building damage
|  |  | sCt_Hshld30 | Displaced Households after 3 Days0 | households | SUM | C |  | Expected number of households to be displaced for up to 30 days for the earthquake scenario (sH_RupName) as a result of building damage
|  |  | sCt_Hshld90 | Displaced Households after 90 Days | households | SUM | C |  | Expected number of households to be displaced for up to 90 days for the earthquake scenario (sH_RupName) as a result of building damage
|  |  | sCr_Hshld90 | 90-Day Household Displacement | ratio | AVERAGE | M |  | Proportion of households expected to be displaced for up to 90 days for the earthquake scenario (sH_RupName) as a result of building damage (sCt_DisplHshld90 / Et_SFHshld+Et_MFHshld)
|  |  | sCt_Hshld180 | Displaced Households after 180 Days | households | SUM | C |  | Expected number of households to be displaced for up to 180 days for the earthquake scenario (sH_RupName) as a result of building damage
|  |  | sCt_Hshld360 | Displaced Households after 360 Days | households | SUM | C |  | Expected number of households to be displaced for up to 360 days for the earthquake scenario (sH_RupName) as a result of building damage
|  |  | sCt_Empl30 | Employees Disrupted after 30 Days | people | SUM | C |  | Expected number of employees affected for up to 30 days by business interruption caused by building damage in the earthquake scenario (sH_RupName)
|  |  | sCt_Empl90 | Employees Disrupted after 90 Days | people | SUM | C |  | Expected number of employees affected for up to 90 days by business interruption caused by building damage in the earthquake scenario (sH_RupName)
|  |  | sCr_Empl90 | 90-Day Employee Disruption | ratio | AVERAGE | M |  | Proportion of employees expected to be affected for up to 90 days by business interruption caused by building damage in the earthquake scenario (sCt_DisrupEmpl90 / Et_PopDay)
|  |  | sCt_Empl180 | Employees Disrupted after 180 Days | people | SUM | C |  | Expected number of employees affected for up to 180 days by business interruption caused by building damage in the earthquake scenario (sH_RupName)
|  |  | sCt_Empl360 | Employees Disrupted after 360 Days | people | SUM | C |  | Expected number of employees affected for up to 360 days by business interruption caused by building damage in the earthquake scenario (sH_RupName)
| 3.4 Economic Security | [10 empty] | Economic Loss?
3.4.1 Economic Loss
|  |  | sLt_Asset | Asset Loss | $CAD | SUM | C |  | Expected total capital asset loss to buildings and contents for a specific earthquake rupture scenario (sH_RupName)
|  |  | sLm_Asset | Asset Loss Ratio | ratio | AVERAGE | M |  | Average capital asset loss ratio for buildings and contents for the earthquake scenario (sH_RupName) |  | is this average(str + nstr + content)/buldings? ? | Yep
|  |  | sLt_Bldg | Building Loss | $CAD | SUM | C |  | Expected total loss from building damage for the earthquake scenario (sH_RupName)
|  |  | sLmr_Bldg | Building Loss Ratio | number | AVERAGE | M |  | Average loss ratio for buildings in the earthquake scenario (sH_RupName)
|  |  | sLt_Str | Structural Loss | $CAD | SUM | C |  | Expected total loss to structural components of a building for the earthquake scenario (sH_RupName)
|  |  | sLt_Nstr | Nonstructural Loss | $CAD | SUM | C |  | Expected total loss to non structural components of a building for the earthquake scenario (sH_RupName)
|  |  | sLt_Cont | Content Loss | $CAD | SUM | C |  | Expected total loss to building contents for the earthquake scenario (sH_RupName)

## PSRA Reference Indicators
PSRA reference name on postgreSQL database | Columns | Explanation
psra_{prov}_agg_curves_stats | return_period
stat
loss_type
fsauid
GenOcc
GenType
loss_value
loss_ratio
annual_frequency_of_exceedence
psra_{prov}_hcurves_pga | lon
lat
depth
poe_0.0500000
poe_0.0637137
poe_0.0811888
poe_0.1034569
poe_0.1318325
poe_0.1679909
poe_0.2140666
poe_0.2727797
poe_0.3475964
poe_0.4429334
poe_0.5644189
poe_0.7192249
poe_0.9164904
poe_1.1678607
poe_1.4881757
poe_1.8963451
poe_2.4164651
poe_3.0792411
poe_3.9237999
poe_5.0000000
psra_{prov}_hcurves_sa0p1 | lon
lat
depth
poe_0.0500000
poe_0.0637137
poe_0.0811888
poe_0.1034569
poe_0.1318325
poe_0.1679909
poe_0.2140666
poe_0.2727797
poe_0.3475964
poe_0.4429334
poe_0.5644189
poe_0.7192249
poe_0.9164904
poe_1.1678607
poe_1.4881757
poe_1.8963451
poe_2.4164651
poe_3.0792411
poe_3.9237999
poe_5.0000000
psra_{prov}_hcurves_sa0p2 | lon
lat
depth
poe_0.0500000
poe_0.0637137
poe_0.0811888
poe_0.1034569
poe_0.1318325
poe_0.1679909
poe_0.2140666
poe_0.2727797
poe_0.3475964
poe_0.4429334
poe_0.5644189
poe_0.7192249
poe_0.9164904
poe_1.1678607
poe_1.4881757
poe_1.8963451
poe_2.4164651
poe_3.0792411
poe_3.9237999
poe_5.0000000
psra_{prov}_hcurves_sa0p3 | lon
lat
depth
poe_0.0500000
poe_0.0637137
poe_0.0811888
poe_0.1034569
poe_0.1318325
poe_0.1679909
poe_0.2140666
poe_0.2727797
poe_0.3475964
poe_0.4429334
poe_0.5644189
poe_0.7192249
poe_0.9164904
poe_1.1678607
poe_1.4881757
poe_1.8963451
poe_2.4164651
poe_3.0792411
poe_3.9237999
poe_5.0000000
psra_{prov}_hcurves_sa0p5 | lon
lat
depth
poe_0.0500000
poe_0.0658662
poe_0.0867671
poe_0.1143003
poe_0.1505706
poe_0.1983502
poe_0.2612914
poe_0.3442054
poe_0.4534299
poe_0.5973140
poe_0.7868559
poe_1.0365439
poe_1.3654639
poe_1.7987580
poe_2.3695466
poe_3.1214600
poe_4.1119734
poe_5.4168002
poe_7.1356795
poe_9.4000000
psra_{prov}_hcurves_sa0p6 | lon
lat
depth
poe_0.0500000
poe_0.0658662
poe_0.0867671
poe_0.1143003
poe_0.1505706
poe_0.1983502
poe_0.2612914
poe_0.3442054
poe_0.4534299
poe_0.5973140
poe_0.7868559
poe_1.0365439
poe_1.3654639
poe_1.7987580
poe_2.3695466
poe_3.1214600
poe_4.1119734
poe_5.4168002
poe_7.1356795
poe_9.4000000
psra_{prov}_hcurves_sa1p0 | lon
lat
depth
poe_0.0500000
poe_0.0637137
poe_0.0811888
poe_0.1034569
poe_0.1318325
poe_0.1679909
poe_0.2140666
poe_0.2727797
poe_0.3475964
poe_0.4429334
poe_0.5644189
poe_0.7192249
poe_0.9164904
poe_1.1678607
poe_1.4881757
poe_1.8963451
poe_2.4164651
poe_3.0792411
poe_3.9237999
poe_5.0000000
psra_{prov}_hcurves_sa2p0 | lon
lat
depth
poe_0.0500000
poe_0.0637137
poe_0.0811888
poe_0.1034569
poe_0.1318325
poe_0.1679909
poe_0.2140666
poe_0.2727797
poe_0.3475964
poe_0.4429334
poe_0.5644189
poe_0.7192249
poe_0.9164904
poe_1.1678607
poe_1.4881757
poe_1.8963451
poe_2.4164651
poe_3.0792411
poe_3.9237999
poe_5.0000000
psra_{prov}_hmaps | lon
lat
PGA_0.02
PGA_0.1
SA(0.1)_0.02
SA(0.1)_0.1
SA(0.2)_0.02
SA(0.2)_0.1
SA(0.3)_0.02
SA(0.3)_0.1
SA(0.5)_0.02
SA(0.5)_0.1
SA(0.6)_0.02
SA(0.6)_0.1
SA(1.0)_0.02
SA(1.0)_0.1
SA(10.0)_0.02
SA(10.0)_0.1
SA(2.0)_0.02
SA(2.0)_0.1
SA(5.0)_0.02
SA(5.0)_0.1
psra_{prov}_hmaps_xref | id | asset id
sauid
| asset_lon | asseti d lon
| asset_lat | asset id lat
| lon | hmap lon
| lat | hmap lat
| distance | distance between asset and hmap coordinates
PGA_0.02
PGA_0.1
SA(0.1)_0.02
SA(0.1)_0.1
SA(0.2)_0.02
SA(0.2)_0.1
SA(0.3)_0.02
SA(0.3)_0.1
SA(0.5)_0.02
SA(0.5)_0.1
SA(0.6)_0.02
SA(0.6)_0.1
SA(1.0)_0.02
SA(1.0)_0.1
SA(10.0)_0.02
SA(10.0)_0.1
SA(2.0)_0.02
SA(2.0)_0.1
SA(5.0)_0.02
SA(5.0)_0.1
psra_{prov}_pml_s | ePML_FSAUID
ePML_b0
ePMLr_b0
ePML_r2
ePMLr_r2
ePML_type
ePML_Period
ePML_Probability
ePML_OccGen
ePML_BldgType
psra_{prov}_src_loss | src_zone
src_type
region
src_value
src_value
psra_{prov}_uhs | lon
lat
0.02_PGA
0.02_SA(0.1)
0.02_SA(0.2)
0.02_SA(0.3)
0.02_SA(0.5)
0.02_SA(0.6)
0.02_SA(1.0)
0.02_SA(2.0)
0.1_PGA
0.1_SA(0.1)
0.1_SA(0.2)
0.1_SA(0.3)
0.1_SA(0.5)
0.1_SA(0.6)
0.1_SA(1.0)
0.1_SA(2.0)
0.1_SA(5.0)

## DSRA Reference Indicators
PSRA reference name on postgreSQL database | Columns | Explanation
dsra_{scenario}_shakemap | site_id
gmv_SA(0.1)
gmv_SA(0.2)
gmv_SA(0.3)
gmv_SA(0.5)
gmv_SA(1.0)
gmv_SA(2.0)
lon
lat
gmv_pgv

## proposed edits
Proposed Edit | Proposed By | Date | Status | Comment (if any)